## Modbus
Stav rele / State of relays
0x01 | 0x0000 | 0x0008
Externi vstupy / External inputs
0x02 | 0x0000 | 0x0008
Identifikace / Indentification
0x11
Výkonné příkazy / Do action
0x05 | 0x0000 | 0xFF00 | 0 |  |  | Zeroed value on display.
0x05 | 0x0001 | 0xFF00 | 1 |  |  | Cancel display resetting (Tare clear)
0x05 | 0x0002 | 0xFF00 | 2 |  |  | Zeroed value on display.
0x05 | 0x0003 | 0xFF00 | 3 |  |  | Cancel display resetting (Tare clear)
0x05 | 0x0004 | 0xFF00 | 4 |  |  | Zeroed value on display.
0x05 | 0x0005 | 0xFF00 | 5 |  |  | Cancel display resetting (Tare clear)
0x05 | 0x0006 | 0xFF00 | 6 |  |  | Zeroed value on display.
0x05 | 0x0007 | 0xFF00 | 7 |  |  | Cancel display resetting (Tare clear)
0x05 | 0x0008 | 0xFF00 | 8 |  |  | Zeroed value on display.
0x05 | 0x0009 | 0xFF00 | 9 |  |  | Cancel display resetting (Tare clear)
0x05 | 0x000A | 0xFF00 | 10 |  |  | Minimum and maximum clear
0x05 | 0x000B | 0xFF00 | 11 |  |  | Clear memory of measured datas
0x05 | 0x000C | 0xFF00 | 12 |  |  | Zeroed value on display.
0x05 | 0x000D | 0xFF00 | 13 |  |  | Cancel display resetting (Tare clear)
0x05 | 0x000E | 0xFF00 | 14 |  |  | Setting password for access to 0
Vyčtení naměřených a vypočtených hodnot / Reading of measured or evaluated values
0x04 | 0x0004 | 0x0002 | 30004 | float | FIL. I
0x04 | 0x0008 | 0x0002 | 30008 | float | FIL. U
0x04 | 0x000C | 0x0002 | 30012 | float | FIL. P
0x04 | 0x0010 | 0x0002 | 30016 | float | FIL. F
0x04 | 0x0012 | 0x0002 | 30018 | float | MAT. FN.
0x04 | 0x0016 | 0x0002 | 30022 | float | MIN.
0x04 | 0x0018 | 0x0002 | 30024 | float | MAX.
Vyčtení hodnot z menu / Reading menu item values
0x03 | 0x0010 | 0x0001 | 40016 | List | INPUTS – CONFIG. – MODE I | Instrument mode | 0=I R. 1., 1=I R. 2., 2=I R. 3.
0x03 | 0x0012 | 0x0001 | 40018 | List | INPUTS – CONFIG. – MODE U | Instrument mode | 0=V INP2., 1=V INP3.
0x03 | 0x0014 | 0x0001 | 40020 | List | INPUTS – CONFIG. – READ./S | Measuring rate | 0= 5.0, 1= 2.5, 2= 1.2, 3= 0.6
0x03 | 0x0018 | 0x0001 | 40024 | List | INPUTS – CONFIG. – AC. FIL. | Sensor connection | 0=NO, 1=YES
0x03 | 0x001A | 0x0001 | 40026 | List | INPUTS – CONFIG. – SWITCH | Choice switch mode | 0=MANUAL, 1=AUTOM.
0x03 | 0x001C | 0x0002 | 40028 | Float | INPUTS – CONFIG. – TIM. SW. | Switching time | 0,5..99,9
0x03 | 0x0042 | 0x0002 | 40066 | Float | CHANNE. – CHAN. I – MAX I | Value corresponding w/ maximum value of input range | -99999..999999
0x03 | 0x0044 | 0x0001 | 40068 | List | CHANNE. – CHAN. I – FILTER – MOD. F.I | Filter mode | 0=NO, 1=AVER., 2=FLOAT., 3=EXPON., 4=ROUND
0x03 | 0x0046 | 0x0002 | 40070 | Float | CHANNE. – CHAN. I – FILTER – CON. F.I | Filter constant | 0,00001..999999
0x03 | 0x0048 | 0x0002 | 40072 | Float | CHANNE. – CHAN. I – FILTER – CON. F.I | Filter constant | 2..Filter2Delka
0x03 | 0x004A | 0x0002 | 40074 | Float | CHANNE. – CHAN. I – FILTER – CON. F.I | Filter constant | 2..Filter3Delka
0x03 | 0x004C | 0x0001 | 40076 | List | CHANNE. – CHAN. I – PREF. I | Offset value | 0=m-MILI, 1= -NULL, 2=k-KILO
0x03 | 0x004E | 0x0001 | 40078 | List | CHANNE. – CHAN. I – FORM. I | Projection format | 0=000000., 1=00000.o, 2=0000.oo, 3=000.ooo, 4=00.oooo, 5=0.ooooo, 6=FLOA. P.
0x03 | 0x0050 | 0x0001 | 40080 | List | CHANNE. – CHAN. I – SWIT. I | Setting of display cycle switching | 0=NO, 1=CHANNE., 2=FILTER, 3=CHAN.+F
0x03 | 0x0058 | 0x0002 | 40088 | Float | CHANNE. – CHAN. U – MAX U | Value corresponding w/ maximum value of input range | -99999..999999
0x03 | 0x005A | 0x0001 | 40090 | List | CHANNE. – CHAN. U – FILTER – MOD. F.U | Filter mode | 0=NO, 1=AVER., 2=FLOAT., 3=EXPON., 4=ROUND
0x03 | 0x005C | 0x0002 | 40092 | Float | CHANNE. – CHAN. U – FILTER – CON. F.U | Filter constant | 0,00001..999999
0x03 | 0x005E | 0x0002 | 40094 | Float | CHANNE. – CHAN. U – FILTER – CON. F.U | Filter constant | 2..Filter2Delka
0x03 | 0x0060 | 0x0002 | 40096 | Float | CHANNE. – CHAN. U – FILTER – CON. F.U | Filter constant | 2..Filter3Delka
0x03 | 0x0062 | 0x0001 | 40098 | List | CHANNE. – CHAN. U – PREF. U | Offset value | 0=m-MILI, 1= -NULL, 2=k-KILO
0x03 | 0x0064 | 0x0001 | 40100 | List | CHANNE. – CHAN. U – FORM. U | Projection format | 0=000000., 1=00000.o, 2=0000.oo, 3=000.ooo, 4=00.oooo, 5=0.ooooo, 6=FLOA. P.
0x03 | 0x0066 | 0x0001 | 40102 | List | CHANNE. – CHAN. U – SWIT. U | Setting of display cycle switching | 0=NO, 1=CHANNE., 2=FILTER, 3=CHAN.+F
0x03 | 0x006E | 0x0001 | 40110 | List | CHANNE. – CHAN. P – 3.L.GRID | 3L. GRID. Calculation of 3-phase power output - the value is calculated with the assumption of a balanced demand in all phases - for P, S Q the value is multiplied by 3 | 0=NO, 1=YES
0x03 | 0x0070 | 0x0001 | 40112 | List | CHANNE. – CHAN. P – FILTER – MOD. F.P | Filter mode | 0=NO, 1=AVER., 2=FLOAT., 3=EXPON., 4=ROUND
0x03 | 0x0072 | 0x0002 | 40114 | Float | CHANNE. – CHAN. P – FILTER – CON. F.P | Filter constant | 0,00001..999999
0x03 | 0x0074 | 0x0002 | 40116 | Float | CHANNE. – CHAN. P – FILTER – CON. F.P | Filter constant | 2..Filter2Delka
0x03 | 0x0076 | 0x0002 | 40118 | Float | CHANNE. – CHAN. P – FILTER – CON. F.P | Filter constant | 2..Filter3Delka
0x03 | 0x0078 | 0x0001 | 40120 | List | CHANNE. – CHAN. P – PREF. P | Offset value | 0=m-MILI, 1= -NULL, 2=k-KILO
0x03 | 0x007A | 0x0001 | 40122 | List | CHANNE. – CHAN. P – FORM. P | Projection format | 0=000000., 1=00000.o, 2=0000.oo, 3=000.ooo, 4=00.oooo, 5=0.ooooo, 6=FLOA. P.
0x03 | 0x007C | 0x0001 | 40124 | List | CHANNE. – CHAN. P – SWIT. P | Setting of display cycle switching | 0=NO, 1=CHANNE., 2=FILTER, 3=CHAN.+F
0x03 | 0x0084 | 0x0001 | 40132 | List | CHANNE. – CHAN. F – FILTER – MOD. F.F | Filter mode | 0=NO, 1=AVER., 2=FLOAT., 3=EXPON., 4=ROUND
0x03 | 0x0086 | 0x0002 | 40134 | Float | CHANNE. – CHAN. F – FILTER – CON. F.F | Filter constant | 0,00001..999999
0x03 | 0x0088 | 0x0002 | 40136 | Float | CHANNE. – CHAN. F – FILTER – CON. F.F | Filter constant | 2..Filter2Delka
0x03 | 0x008A | 0x0002 | 40138 | Float | CHANNE. – CHAN. F – FILTER – CON. F.F | Filter constant | 2..Filter3Delka
0x03 | 0x008C | 0x0001 | 40140 | List | CHANNE. – CHAN. F – FORM. F | Projection format | 0=000000., 1=00000.o, 2=0000.oo, 3=000.ooo, 4=00.oooo, 5=0.ooooo, 6=FLOA. P.
0x03 | 0x008E | 0x0001 | 40142 | List | CHANNE. – CHAN. F – SWIT. F | Setting of display cycle switching | 0=NO, 1=CHANNE., 2=FILTER, 3=CHAN.+F
0x03 | 0x0096 | 0x0001 | 40150 | List | CHANNE. – MAT. FN. – INP. M. | Input value | 0=NO, 1=CHAN. I, 2=FIL. I, 3=CHAN. U, 4=FIL. U, 5=CHAN. P, 6=FIL. P, 7=CHAN. F, 8=FIL. F, 9=MAT. FN., 10=COS. 02, 11=MIN., 12=MAX., 13=LIM. 1, 14=LIM. 2, 15=LIM. 3, 16=LIM. 4, 17=TIME, 18=DATE, 19=TARE I, 20=TARE U, 21=TARE P, 22=TARE F, 23=S, 24=Q, 25=COS. FI, 26=ABS. C.F.
0x03 | 0x0098 | 0x0001 | 40152 | List | CHANNE. – MAT. FN. – MATH. F. | Mathematic function select | 0=OFF, 1=MULTIN., 2=LOGAR., 3=ROOT
0x03 | 0x009A | 0x0002 | 40154 | Float | CHANNE. – MAT. FN. – CON. A | Constant A | -99999..999999
0x03 | 0x009C | 0x0002 | 40156 | Float | CHANNE. – MAT. FN. – CON. B | Constant B | -99999..999999
0x03 | 0x009E | 0x0002 | 40158 | Float | CHANNE. – MAT. FN. – CON. C | Constant C | -99999..999999
0x03 | 0x00A0 | 0x0002 | 40160 | Float | CHANNE. – MAT. FN. – CON. D | Constant D | -99999..999999
0x03 | 0x00A2 | 0x0002 | 40162 | Float | CHANNE. – MAT. FN. – CON. E | Constant E | -99999..999999
0x03 | 0x00A4 | 0x0002 | 40164 | Float | CHANNE. – MAT. FN. – CON. F | Constant F | -99999..999999
0x03 | 0x00A6 | 0x0001 | 40166 | List | CHANNE. – MAT. FN. – PREF. M | Offset value | 0=m-MILI, 1= -NULL, 2=k-KILO
0x03 | 0x00A8 | 0x0001 | 40168 | List | CHANNE. – MAT. FN. – FORM. M | Projection format | 0=000000., 1=00000.o, 2=0000.oo, 3=000.ooo, 4=00.oooo, 5=0.ooooo, 6=FLOA. P.
0x03 | 0x00AC | 0x0001 | 40172 | List | CHANNE. – MAT. FN. – SWIT. M | Setting of display cycle switching | 0=NO, 1=YES
0x03 | 0x00B4 | 0x0001 | 40180 | List | CHANNE. – MIN.MAX – INP. M.M. | Input value for minimum and maximum | 0=NO, 1=CHAN. I, 2=FIL. I, 3=CHAN. U, 4=FIL. U, 5=CHAN. P, 6=FIL. P, 7=CHAN. F, 8=FIL. F, 9=MAT. FN., 10=COS. 02, 11=MIN., 12=MAX., 13=LIM. 1, 14=LIM. 2, 15=LIM. 3, 16=LIM. 4, 17=TIME, 18=DATE, 19=TARE I, 20=TARE U, 21=TARE P, 22=TARE F, 23=S, 24=Q, 25=COS. FI, 26=ABS. C.F.
0x03 | 0x00B6 | 0x0001 | 40182 | List | OUTPUT. – MEMORY – REWRIT. | Oldest values are rewrited with newest | 0=NO, 1=YES
0x03 | 0x00BE | 0x0001 | 40190 | List | OUTPUT. – MEMORY – TRIGG. | Size of pretrigger area of memory | 0= 10%, 1= 50%, 2= 90%, 3=ROLL
0x03 | 0x00C0 | 0x0001 | 40192 | List | OUTPUT. – LIMITS – LIM 1 – INP. L.1 | Input value for limit 1 | 0=NO, 1=CHAN. I, 2=FIL. I, 3=CHAN. U, 4=FIL. U, 5=CHAN. P, 6=FIL. P, 7=CHAN. F, 8=FIL. F, 9=MAT. FN., 10=COS. 02, 11=MIN., 12=MAX., 13=LIM. 1, 14=LIM. 2, 15=LIM. 3, 16=LIM. 4, 17=TIME, 18=DATE, 19=TARE I, 20=TARE U, 21=TARE P, 22=TARE F, 23=S, 24=Q, 25=COS. FI, 26=ABS. C.F.
0x03 | 0x00C2 | 0x0001 | 40194 | List | OUTPUT. – LIMITS – LIM 1 – MOD. L.1 | Mode of controling limit | 0=HYSTER., 1=FROM. . ., 2=DOSING
0x03 | 0x00C4 | 0x0001 | 40196 | List | OUTPUT. – LIMITS – LIM 1 – TYP. L.1 | Limit type | 0=CLOSE, 1=OPEN
0x03 | 0x00C6 | 0x0002 | 40198 | Float | OUTPUT. – LIMITS – LIM 1 – LIM. L.1 | Limit value | -99999..999999
0x03 | 0x00C8 | 0x0002 | 40200 | Float | OUTPUT. – LIMITS – LIM 1 – HYS. L.1 | Hysteresis | 0..999999
0x03 | *0x00C6 | 0x0002 | 40198 | Float | OUTPUT. – LIMITS – LIM 1 – ON L.1 | Limit value | -99999..999999
0x03 | *0x00C8 | 0x0002 | 40200 | Float | OUTPUT. – LIMITS – LIM 1 – OFF L.1 | Hysteresis | -99999..999999
0x03 | *0x00C8 | 0x0002 | 40200 | Float | OUTPUT. – LIMITS – LIM 1 – PER. L.1 | Hysteresis | 0..999999
0x03 | 0x00D0 | 0x0002 | 40208 | Float | OUTPUT. – LIMITS – LIM 1 – TIM. L.1 | Time of delay between meeting the condition and the relay switchon/switchoff (according to type of switching) | -99,9..99,9
0x03 | 0x00D2 | 0x0001 | 40210 | List | OUTPUT. – LIMITS – LIM 2 – INP. L.2 | Input value for limit 2 | 0=NO, 1=CHAN. I, 2=FIL. I, 3=CHAN. U, 4=FIL. U, 5=CHAN. P, 6=FIL. P, 7=CHAN. F, 8=FIL. F, 9=MAT. FN., 10=COS. 02, 11=MIN., 12=MAX., 13=LIM. 1, 14=LIM. 2, 15=LIM. 3, 16=LIM. 4, 17=TIME, 18=DATE, 19=TARE I, 20=TARE U, 21=TARE P, 22=TARE F, 23=S, 24=Q, 25=COS. FI, 26=ABS. C.F.
0x03 | 0x00D4 | 0x0001 | 40212 | List | OUTPUT. – LIMITS – LIM 2 – MOD. L.2 | Mode of controling limit | 0=HYSTER., 1=FROM. . ., 2=DOSING
0x03 | 0x00D6 | 0x0001 | 40214 | List | OUTPUT. – LIMITS – LIM 2 – TYP. L.2 | Limit type | 0=CLOSE, 1=OPEN
0x03 | 0x00D8 | 0x0002 | 40216 | Float | OUTPUT. – LIMITS – LIM 2 – LIM. L.2 | Limit value | -99999..999999
0x03 | 0x00DA | 0x0002 | 40218 | Float | OUTPUT. – LIMITS – LIM 2 – HYS. L.2 | Hysteresis | 0..999999
0x03 | *0x00D8 | 0x0002 | 40216 | Float | OUTPUT. – LIMITS – LIM 2 – ON L.2 | Limit value | -99999..999999
0x03 | *0x00DA | 0x0002 | 40218 | Float | OUTPUT. – LIMITS – LIM 2 – OFF L.2 | Hysteresis | -99999..999999
0x03 | *0x00DA | 0x0002 | 40218 | Float | OUTPUT. – LIMITS – LIM 2 – PER. L.2 | Hysteresis | 0..999999
0x03 | 0x00E2 | 0x0002 | 40226 | Float | OUTPUT. – LIMITS – LIM 2 – TIM. L.2 | Time of delay between meeting the condition and the relay switchon/switchoff (according to type of switching) | -99,9..99,9
0x03 | 0x00E4 | 0x0001 | 40228 | List | OUTPUT. – LIMITS – LIM 3 – INP. L.3 | Input value for limit 3 | 0=NO, 1=CHAN. I, 2=FIL. I, 3=CHAN. U, 4=FIL. U, 5=CHAN. P, 6=FIL. P, 7=CHAN. F, 8=FIL. F, 9=MAT. FN., 10=COS. 02, 11=MIN., 12=MAX., 13=LIM. 1, 14=LIM. 2, 15=LIM. 3, 16=LIM. 4, 17=TIME, 18=DATE, 19=TARE I, 20=TARE U, 21=TARE P, 22=TARE F, 23=S, 24=Q, 25=COS. FI, 26=ABS. C.F.
0x03 | 0x00E6 | 0x0001 | 40230 | List | OUTPUT. – LIMITS – LIM 3 – MOD. L.3 | Mode of controling limit | 0=HYSTER., 1=FROM. . ., 2=DOSING
0x03 | 0x00E8 | 0x0001 | 40232 | List | OUTPUT. – LIMITS – LIM 3 – TYP. L.3 | Limit type | 0=CLOSE, 1=OPEN
0x03 | 0x00EA | 0x0002 | 40234 | Float | OUTPUT. – LIMITS – LIM 3 – LIM. L.3 | Limit value | -99999..999999
0x03 | 0x00EC | 0x0002 | 40236 | Float | OUTPUT. – LIMITS – LIM 3 – HYS. L.3 | Hysteresis | 0..999999
0x03 | *0x00EA | 0x0002 | 40234 | Float | OUTPUT. – LIMITS – LIM 3 – ON L.3 | Limit value | -99999..999999
0x03 | *0x00EC | 0x0002 | 40236 | Float | OUTPUT. – LIMITS – LIM 3 – OFF L.3 | Hysteresis | -99999..999999
0x03 | *0x00EC | 0x0002 | 40236 | Float | OUTPUT. – LIMITS – LIM 3 – PER. L.3 | Hysteresis | 0..999999
0x03 | 0x00F4 | 0x0002 | 40244 | Float | OUTPUT. – LIMITS – LIM 3 – TIM. L.3 | Time of delay between meeting the condition and the relay switchon/switchoff (according to type of switching) | -99,9..99,9
0x03 | 0x00F6 | 0x0001 | 40246 | List | OUTPUT. – LIMITS – LIM 4 – INP. L.4 | Input value for limit 4 | 0=NO, 1=CHAN. I, 2=FIL. I, 3=CHAN. U, 4=FIL. U, 5=CHAN. P, 6=FIL. P, 7=CHAN. F, 8=FIL. F, 9=MAT. FN., 10=COS. 02, 11=MIN., 12=MAX., 13=LIM. 1, 14=LIM. 2, 15=LIM. 3, 16=LIM. 4, 17=TIME, 18=DATE, 19=TARE I, 20=TARE U, 21=TARE P, 22=TARE F, 23=S, 24=Q, 25=COS. FI, 26=ABS. C.F.
0x03 | 0x00F8 | 0x0001 | 40248 | List | OUTPUT. – LIMITS – LIM 4 – MOD. L.4 | Mode of controling limit | 0=HYSTER., 1=FROM. . ., 2=DOSING
0x03 | 0x00FA | 0x0001 | 40250 | List | OUTPUT. – LIMITS – LIM 4 – TYP. L.4 | Limit type | 0=CLOSE, 1=OPEN
0x03 | 0x00FC | 0x0002 | 40252 | Float | OUTPUT. – LIMITS – LIM 4 – LIM. L.4 | Limit value | -99999..999999
0x03 | 0x00FE | 0x0002 | 40254 | Float | OUTPUT. – LIMITS – LIM 4 – HYS. L.4 | Hysteresis | 0..999999
0x03 | *0x00FC | 0x0002 | 40252 | Float | OUTPUT. – LIMITS – LIM 4 – ON L.4 | Limit value | -99999..999999
0x03 | *0x00FE | 0x0002 | 40254 | Float | OUTPUT. – LIMITS – LIM 4 – OFF L.4 | Hysteresis | -99999..999999
0x03 | *0x00FE | 0x0002 | 40254 | Float | OUTPUT. – LIMITS – LIM 4 – PER. L.4 | Hysteresis | 0..999999
0x03 | 0x0106 | 0x0002 | 40262 | Float | OUTPUT. – LIMITS – LIM 4 – TIM. L.4 | Time of delay between meeting the condition and the relay switchon/switchoff (according to type of switching) | -99,9..99,9
0x03 | 0x0112 | 0x0001 | 40274 | List | OUTPUT. – DATA – PROT. | Communication protocol | 0=ASCII, 1=M. BUS, 2=MODBUS
0x03 | 0x0114 | 0x0001 | 40276 | List | OUTPUT. – AN. OUT. – INP. A.O. | Input value for analog output | 0=NO, 1=CHAN. I, 2=FIL. I, 3=CHAN. U, 4=FIL. U, 5=CHAN. P, 6=FIL. P, 7=CHAN. F, 8=FIL. F, 9=MAT. FN., 10=COS. 02, 11=MIN., 12=MAX., 13=LIM. 1, 14=LIM. 2, 15=LIM. 3, 16=LIM. 4, 17=TIME, 18=DATE, 19=TARE I, 20=TARE U, 21=TARE P, 22=TARE F, 23=S, 24=Q, 25=COS. FI, 26=ABS. C.F.
0x03 | 0x0116 | 0x0001 | 40278 | List | OUTPUT. – AN. OUT. – TYP. A.O. | Type | 0=0-20mA, 1=Er4- T, 2=4-20 T, 3=Er4-20, 4=4-20mA, 5=0- 5mA, 6=0- 2 V, 7=0- 5 V, 8=0-10 V, 9=+-10 V
0x03 | 0x0118 | 0x0002 | 40280 | Float | OUTPUT. – AN. OUT. – MIN A.O. | Minimum display value corresponding with bottom value of selected A.O. range | -99999..999999
0x03 | 0x011A | 0x0002 | 40282 | Float | OUTPUT. – AN. OUT. – MAX A.O. | Maximum display value corresponding with top value of selected A.O. range | -99999..999999
0x03 | 0x011C | 0x0001 | 40284 | List | OUTPUT. – DISP. – PERM. | Value to be permanent displayed | 0=NO, 1=CHAN. I, 2=FIL. I, 3=CHAN. U, 4=FIL. U, 5=CHAN. P, 6=FIL. P, 7=CHAN. F, 8=FIL. F, 9=MAT. FN., 10=COS. 02, 11=MIN., 12=MAX., 13=LIM. 1, 14=LIM. 2, 15=LIM. 3, 16=LIM. 4, 17=TIME, 18=DATE, 19=TARE I, 20=TARE U, 21=TARE P, 22=TARE F, 23=S, 24=Q, 25=COS. FI, 26=ABS. C.F.
0x03 | 0x011E | 0x0001 | 40286 | List | OUTPUT. – DISP. – BRIGHT | Brightness of displey | 0= 0%, 1= 25%, 2= 50%, 3= 75%, 4= 100%
0x03 | 0x0128 | 0x0001 | 40296 | List | SERVIC. – LANG. | Language variation of menu | 0=CZECH, 1=ENGL.
Nastavení hodnot menu / Setting menu item values
0x06 | 0x0010 | 0x00XX | 40016 | List | INPUTS – CONFIG. – MODE I | Instrument mode | 0=I R. 1., 1=I R. 2., 2=I R. 3.
0x06 | 0x0012 | 0x00XX | 40018 | List | INPUTS – CONFIG. – MODE U | Instrument mode | 0=V INP2., 1=V INP3.
0x06 | 0x0014 | 0x00XX | 40020 | List | INPUTS – CONFIG. – READ./S | Measuring rate | 0= 5.0, 1= 2.5, 2= 1.2, 3= 0.6
0x06 | 0x0018 | 0x00XX | 40024 | List | INPUTS – CONFIG. – AC. FIL. | Sensor connection | 0=NO, 1=YES
0x06 | 0x001A | 0x00XX | 40026 | List | INPUTS – CONFIG. – SWITCH | Choice switch mode | 0=MANUAL, 1=AUTOM.
0x10 | 0x001C | 0x000204EEMMMMMM | 40028 | Float | INPUTS – CONFIG. – TIM. SW. | Switching time | 0,5..99,9
0x06 | 0x0022 | 0x00XX | 40034 | List | INPUTS – EXT. IN. – EXT. 1 | Setting auxiliary input 1 | 0=OFF, 1=HOLD, 2=LOCK. K., 3=B. PASS, 4=TARE I, 5=TARE U, 6=TARE P, 7=TARE F, 8=TAR.ALL, 9=TAR.ACT, 10=CL. M.M., 11=CLR. T.I, 12=CLR. T.U, 13=CLR. T.P, 14=CLR. T.F, 15=C.T. ALL, 16=C.T. ACT, 17=SWCH. 1, 18=SWCH. 2, 19=SWCH. 3, 20=SAVE
0x06 | 0x0024 | 0x00XX | 40036 | List | INPUTS – EXT. IN. – EXT. 2 | Setting auxiliary input 2 | 0=OFF, 1=HOLD, 2=LOCK. K., 3=B. PASS, 4=TARE I, 5=TARE U, 6=TARE P, 7=TARE F, 8=TAR.ALL, 9=TAR.ACT, 10=CL. M.M., 11=CLR. T.I, 12=CLR. T.U, 13=CLR. T.P, 14=CLR. T.F, 15=C.T. ALL, 16=C.T. ACT, 17=SWCH. 1, 18=SWCH. 2, 19=SWCH. 3, 20=SAVE
0x06 | 0x0026 | 0x00XX | 40038 | List | INPUTS – EXT. IN. – EXT. 3 | Setting auxiliary input 3 | 0=OFF, 1=HOLD, 2=LOCK. K., 3=B. PASS, 4=TARE I, 5=TARE U, 6=TARE P, 7=TARE F, 8=TAR.ALL, 9=TAR.ACT, 10=CL. M.M., 11=CLR. T.I, 12=CLR. T.U, 13=CLR. T.P, 14=CLR. T.F, 15=C.T. ALL, 16=C.T. ACT, 17=SWCH. 1, 18=SWCH. 2, 19=SWCH. 3, 20=SAVE
0x06 | 0x0028 | 0x00XX | 40040 | List | INPUTS – EXT. IN. – M. HOLD | Range of instrument blocation | 0=DISPL., 1=DIS.+A.O., 2=D.+A.O.+L., 3=ALL
0x06 | 0x002A | 0x00XX | 40042 | List | INPUTS – KEYS – LEFT – FN. LE. | Function setting for key LEFT | 0=NO, 1=CL. M.M., 2=CLR. T.I, 3=CLR. T.U, 4=CLR. T.P, 5=CLR. T.F, 6=C.T. ALL, 7=C.T. ACT, 8=MENU, 9=TEMP. V., 10=TARE I, 11=TARE U, 12=TARE P, 13=TARE F, 14=TAR.ALL, 15=TAR.ACT, 16=SWCH. 1
0x06 | 0x002C | 0x00XX | 40044 | List | INPUTS – KEYS – LEFT – TMP. LE. | Choice of value for temporary show | 0=NO, 1=CHAN. I, 2=FIL. I, 3=CHAN. U, 4=FIL. U, 5=CHAN. P, 6=FIL. P, 7=CHAN. F, 8=FIL. F, 9=MAT. FN., 10=COS. 02, 11=MIN., 12=MAX., 13=LIM. 1, 14=LIM. 2, 15=LIM. 3, 16=LIM. 4, 17=TIME, 18=DATE, 19=TARE I, 20=TARE U, 21=TARE P, 22=TARE F, 23=S, 24=Q, 25=COS. FI, 26=ABS. C.F.
0x06 | 0x002E | 0x00XX | 40046 | List | INPUTS – KEYS – LEFT – MNU. LE. | Choice of menu item | 0=LIM. 1, 1=LIM. 2, 2=LIM. 3, 3=LIM. 4
0x06 | 0x0030 | 0x00XX | 40048 | List | INPUTS – KEYS – DOWN – FN. DO. | Function setting for key DOWN | 0=NO, 1=CL. M.M., 2=CLR. T.I, 3=CLR. T.U, 4=CLR. T.P, 5=CLR. T.F, 6=C.T. ALL, 7=C.T. ACT, 8=MENU, 9=TEMP. V., 10=TARE I, 11=TARE U, 12=TARE P, 13=TARE F, 14=TAR.ALL, 15=TAR.ACT, 16=SWCH. 1
0x06 | 0x0032 | 0x00XX | 40050 | List | INPUTS – KEYS – DOWN – TMP. DO. | Choice of value for temporary show | 0=NO, 1=CHAN. I, 2=FIL. I, 3=CHAN. U, 4=FIL. U, 5=CHAN. P, 6=FIL. P, 7=CHAN. F, 8=FIL. F, 9=MAT. FN., 10=COS. 02, 11=MIN., 12=MAX., 13=LIM. 1, 14=LIM. 2, 15=LIM. 3, 16=LIM. 4, 17=TIME, 18=DATE, 19=TARE I, 20=TARE U, 21=TARE P, 22=TARE F, 23=S, 24=Q, 25=COS. FI, 26=ABS. C.F.
0x06 | 0x0034 | 0x00XX | 40052 | List | INPUTS – KEYS – DOWN – MNU. DO. | Choice of menu item | 0=LIM. 1, 1=LIM. 2, 2=LIM. 3, 3=LIM. 4
0x06 | 0x0036 | 0x00XX | 40054 | List | INPUTS – KEYS – UP – FN. UP | Function setting for key UP | 0=NO, 1=CL. M.M., 2=CLR. T.I, 3=CLR. T.U, 4=CLR. T.P, 5=CLR. T.F, 6=C.T. ALL, 7=C.T. ACT, 8=MENU, 9=TEMP. V., 10=TARE I, 11=TARE U, 12=TARE P, 13=TARE F, 14=TAR.ALL, 15=TAR.ACT, 16=SWCH. 1
0x06 | 0x0038 | 0x00XX | 40056 | List | INPUTS – KEYS – UP – TMP. UP | Choice of value for temporary show | 0=NO, 1=CHAN. I, 2=FIL. I, 3=CHAN. U, 4=FIL. U, 5=CHAN. P, 6=FIL. P, 7=CHAN. F, 8=FIL. F, 9=MAT. FN., 10=COS. 02, 11=MIN., 12=MAX., 13=LIM. 1, 14=LIM. 2, 15=LIM. 3, 16=LIM. 4, 17=TIME, 18=DATE, 19=TARE I, 20=TARE U, 21=TARE P, 22=TARE F, 23=S, 24=Q, 25=COS. FI, 26=ABS. C.F.
0x06 | 0x003A | 0x00XX | 40058 | List | INPUTS – KEYS – UP – MNU. UP | Choice of menu item | 0=LIM. 1, 1=LIM. 2, 2=LIM. 3, 3=LIM. 4
0x06 | 0x003C | 0x00XX | 40060 | List | INPUTS – KEYS – ENTER – FN. EN. | Function setting for key ENTER | 0=NO, 1=CL. M.M., 2=CLR. T.I, 3=CLR. T.U, 4=CLR. T.P, 5=CLR. T.F, 6=C.T. ALL, 7=C.T. ACT, 8=MENU, 9=TEMP. V., 10=TARE I, 11=TARE U, 12=TARE P, 13=TARE F, 14=TAR.ALL, 15=TAR.ACT, 16=SWCH. 1
0x06 | 0x003E | 0x00XX | 40062 | List | INPUTS – KEYS – ENTER – TMP. EN. | Choice of value for temporary show | 0=NO, 1=CHAN. I, 2=FIL. I, 3=CHAN. U, 4=FIL. U, 5=CHAN. P, 6=FIL. P, 7=CHAN. F, 8=FIL. F, 9=MAT. FN., 10=COS. 02, 11=MIN., 12=MAX., 13=LIM. 1, 14=LIM. 2, 15=LIM. 3, 16=LIM. 4, 17=TIME, 18=DATE, 19=TARE I, 20=TARE U, 21=TARE P, 22=TARE F, 23=S, 24=Q, 25=COS. FI, 26=ABS. C.F.
0x06 | 0x0040 | 0x00XX | 40064 | List | INPUTS – KEYS – ENTER – MNU. EN. | Choice of menu item | 0=LIM. 1, 1=LIM. 2, 2=LIM. 3, 3=LIM. 4
0x10 | 0x0042 | 0x000204EEMMMMMM | 40066 | Float | CHANNE. – CHAN. I – MAX I | Value corresponding w/ maximum value of input range | -99999..999999
0x06 | 0x0044 | 0x00XX | 40068 | List | CHANNE. – CHAN. I – FILTER – MOD. F.I | Filter mode | 0=NO, 1=AVER., 2=FLOAT., 3=EXPON., 4=ROUND
0x10 | 0x0046 | 0x000204EEMMMMMM | 40070 | Float | CHANNE. – CHAN. I – FILTER – CON. F.I | Filter constant | 0,00001..999999
0x10 | 0x0048 | 0x000204EEMMMMMM | 40072 | Float | CHANNE. – CHAN. I – FILTER – CON. F.I | Filter constant | 2..Filter2Delka
0x10 | 0x004A | 0x000204EEMMMMMM | 40074 | Float | CHANNE. – CHAN. I – FILTER – CON. F.I | Filter constant | 2..Filter3Delka
0x06 | 0x004C | 0x00XX | 40076 | List | CHANNE. – CHAN. I – PREF. I | Additional resistance in probe | 0=m-MILI, 1= -NULL, 2=k-KILO
0x06 | 0x004E | 0x00XX | 40078 | List | CHANNE. – CHAN. I – FORM. I | Projection format | 0=000000., 1=00000.o, 2=0000.oo, 3=000.ooo, 4=00.oooo, 5=0.ooooo, 6=FLOA. P.
0x06 | 0x0050 | 0x00XX | 40080 | List | CHANNE. – CHAN. I – SWIT. I | Setting of display cycle switching | 0=NO, 1=CHANNE., 2=FILTER, 3=CHAN.+F
0x06 | 0x0052 | 0x00XX | 40082 | List | CHANNE. – CHAN. I – LOG. I – SAVE I | Channel value storing | 0=NO, 1=ALL, 2=IN, 3=OUT
0x10 | 0x0054 | 0x000204EEMMMMMM | 40084 | Float | CHANNE. – CHAN. I – LOG. I – FROM I | Lower limit of data storing range | -99999..999999
0x10 | 0x0056 | 0x000204EEMMMMMM | 40086 | Float | CHANNE. – CHAN. I – LOG. I – TO I | Upper limit of data storing range | -99999..999999
0x10 | 0x0058 | 0x000204EEMMMMMM | 40088 | Float | CHANNE. – CHAN. U – MAX U | Value corresponding w/ maximum value of input range | -99999..999999
0x06 | 0x005A | 0x00XX | 40090 | List | CHANNE. – CHAN. U – FILTER – MOD. F.U | Filter mode | 0=NO, 1=AVER., 2=FLOAT., 3=EXPON., 4=ROUND
0x10 | 0x005C | 0x000204EEMMMMMM | 40092 | Float | CHANNE. – CHAN. U – FILTER – CON. F.U | Filter constant | 0,00001..999999
0x10 | 0x005E | 0x000204EEMMMMMM | 40094 | Float | CHANNE. – CHAN. U – FILTER – CON. F.U | Filter constant | 2..Filter2Delka
0x10 | 0x0060 | 0x000204EEMMMMMM | 40096 | Float | CHANNE. – CHAN. U – FILTER – CON. F.U | Filter constant | 2..Filter3Delka
0x06 | 0x0062 | 0x00XX | 40098 | List | CHANNE. – CHAN. U – PREF. U | Additional resistance in probe | 0=m-MILI, 1= -NULL, 2=k-KILO
0x06 | 0x0064 | 0x00XX | 40100 | List | CHANNE. – CHAN. U – FORM. U | Projection format | 0=000000., 1=00000.o, 2=0000.oo, 3=000.ooo, 4=00.oooo, 5=0.ooooo, 6=FLOA. P.
0x06 | 0x0066 | 0x00XX | 40102 | List | CHANNE. – CHAN. U – SWIT. U | Setting of display cycle switching | 0=NO, 1=CHANNE., 2=FILTER, 3=CHAN.+F
0x06 | 0x0068 | 0x00XX | 40104 | List | CHANNE. – CHAN. U – LOG. U – SAVE U | Channel value storing | 0=NO, 1=ALL, 2=IN, 3=OUT
0x10 | 0x006A | 0x000204EEMMMMMM | 40106 | Float | CHANNE. – CHAN. U – LOG. U – FROM U | Lower limit of data storing range | -99999..999999
0x10 | 0x006C | 0x000204EEMMMMMM | 40108 | Float | CHANNE. – CHAN. U – LOG. U – TO U | Upper limit of data storing range | -99999..999999
0x06 | 0x006E | 0x00XX | 40110 | List | CHANNE. – CHAN. P – 3.L.GRID | Measure leads resistance | 0=NO, 1=YES
0x06 | 0x0070 | 0x00XX | 40112 | List | CHANNE. – CHAN. P – FILTER – MOD. F.P | Filter mode | 0=NO, 1=AVER., 2=FLOAT., 3=EXPON., 4=ROUND
0x10 | 0x0072 | 0x000204EEMMMMMM | 40114 | Float | CHANNE. – CHAN. P – FILTER – CON. F.P | Filter constant | 0,00001..999999
0x10 | 0x0074 | 0x000204EEMMMMMM | 40116 | Float | CHANNE. – CHAN. P – FILTER – CON. F.P | Filter constant | 2..Filter2Delka
0x10 | 0x0076 | 0x000204EEMMMMMM | 40118 | Float | CHANNE. – CHAN. P – FILTER – CON. F.P | Filter constant | 2..Filter3Delka
0x06 | 0x0078 | 0x00XX | 40120 | List | CHANNE. – CHAN. P – PREF. P | Additional resistance in probe | 0=m-MILI, 1= -NULL, 2=k-KILO
0x06 | 0x007A | 0x00XX | 40122 | List | CHANNE. – CHAN. P – FORM. P | Projection format | 0=000000., 1=00000.o, 2=0000.oo, 3=000.ooo, 4=00.oooo, 5=0.ooooo, 6=FLOA. P.
0x06 | 0x007C | 0x00XX | 40124 | List | CHANNE. – CHAN. P – SWIT. P | Setting of display cycle switching | 0=NO, 1=CHANNE., 2=FILTER, 3=CHAN.+F
0x06 | 0x007E | 0x00XX | 40126 | List | CHANNE. – CHAN. P – LOG. P – SAVE P | Channel value storing | 0=NO, 1=ALL, 2=IN, 3=OUT
0x10 | 0x0080 | 0x000204EEMMMMMM | 40128 | Float | CHANNE. – CHAN. P – LOG. P – FROM P | Lower limit of data storing range | -99999..999999
0x10 | 0x0082 | 0x000204EEMMMMMM | 40130 | Float | CHANNE. – CHAN. P – LOG. P – TO P | Upper limit of data storing range | -99999..999999
0x06 | 0x0084 | 0x00XX | 40132 | List | CHANNE. – CHAN. F – FILTER – MOD. F.F | Filter mode | 0=NO, 1=AVER., 2=FLOAT., 3=EXPON., 4=ROUND
0x10 | 0x0086 | 0x000204EEMMMMMM | 40134 | Float | CHANNE. – CHAN. F – FILTER – CON. F.F | Filter constant | 0,00001..999999
0x10 | 0x0088 | 0x000204EEMMMMMM | 40136 | Float | CHANNE. – CHAN. F – FILTER – CON. F.F | Filter constant | 2..Filter2Delka
0x10 | 0x008A | 0x000204EEMMMMMM | 40138 | Float | CHANNE. – CHAN. F – FILTER – CON. F.F | Filter constant | 2..Filter3Delka
0x06 | 0x008C | 0x00XX | 40140 | List | CHANNE. – CHAN. F – FORM. F | Projection format | 0=000000., 1=00000.o, 2=0000.oo, 3=000.ooo, 4=00.oooo, 5=0.ooooo, 6=FLOA. P.
0x06 | 0x008E | 0x00XX | 40142 | List | CHANNE. – CHAN. F – SWIT. F | Setting of display cycle switching | 0=NO, 1=CHANNE., 2=FILTER, 3=CHAN.+F
0x06 | 0x0090 | 0x00XX | 40144 | List | CHANNE. – CHAN. F – LOG. F – SAVE F | Channel value storing | 0=NO, 1=ALL, 2=IN, 3=OUT
0x10 | 0x0092 | 0x000204EEMMMMMM | 40146 | Float | CHANNE. – CHAN. F – LOG. F – FROM F | Lower limit of data storing range | -99999..999999
0x10 | 0x0094 | 0x000204EEMMMMMM | 40148 | Float | CHANNE. – CHAN. F – LOG. F – TO F | Upper limit of data storing range | -99999..999999
0x06 | 0x0096 | 0x00XX | 40150 | List | CHANNE. – MAT. FN. – INP. M. | Input value | 0=NO, 1=CHAN. I, 2=FIL. I, 3=CHAN. U, 4=FIL. U, 5=CHAN. P, 6=FIL. P, 7=CHAN. F, 8=FIL. F, 9=MAT. FN., 10=COS. 02, 11=MIN., 12=MAX., 13=LIM. 1, 14=LIM. 2, 15=LIM. 3, 16=LIM. 4, 17=TIME, 18=DATE, 19=TARE I, 20=TARE U, 21=TARE P, 22=TARE F, 23=S, 24=Q, 25=COS. FI, 26=ABS. C.F.
0x06 | 0x0098 | 0x00XX | 40152 | List | CHANNE. – MAT. FN. – MATH. F. | Mathematic function select | 0=OFF, 1=MULTIN., 2=LOGAR., 3=ROOT
0x10 | 0x009A | 0x000204EEMMMMMM | 40154 | Float | CHANNE. – MAT. FN. – CON. A | Constant A | -99999..999999
0x10 | 0x009C | 0x000204EEMMMMMM | 40156 | Float | CHANNE. – MAT. FN. – CON. B | Constant B | -99999..999999
0x10 | 0x009E | 0x000204EEMMMMMM | 40158 | Float | CHANNE. – MAT. FN. – CON. C | Constant C | -99999..999999
0x10 | 0x00A0 | 0x000204EEMMMMMM | 40160 | Float | CHANNE. – MAT. FN. – CON. D | Constant D | -99999..999999
0x10 | 0x00A2 | 0x000204EEMMMMMM | 40162 | Float | CHANNE. – MAT. FN. – CON. E | Constant E | -99999..999999
0x10 | 0x00A4 | 0x000204EEMMMMMM | 40164 | Float | CHANNE. – MAT. FN. – CON. F | Constant F | -99999..999999
0x06 | 0x00A6 | 0x00XX | 40166 | List | CHANNE. – MAT. FN. – PREF. M | Additional resistance in probe | 0=m-MILI, 1= -NULL, 2=k-KILO
0x06 | 0x00A8 | 0x00XX | 40168 | List | CHANNE. – MAT. FN. – FORM. M | Projection format | 0=000000., 1=00000.o, 2=0000.oo, 3=000.ooo, 4=00.oooo, 5=0.ooooo, 6=FLOA. P.
0x06 | 0x00AA | 0xXXXX | 40170 | Desc | CHANNE. – MAT. FN. – DESC. M | Description setting (Measured quantity unit) - 3 ASCII characters | Char(32)..Char(127)
0x06 | 0x00AC | 0x00XX | 40172 | List | CHANNE. – MAT. FN. – SWIT. M | Setting of display cycle switching | 0=NO, 1=YES
0x06 | 0x00AE | 0x00XX | 40174 | List | CHANNE. – MAT. FN. – LOG. M – SAVE M | Channel value storing | 0=NO, 1=ALL, 2=IN, 3=OUT
0x10 | 0x00B0 | 0x000204EEMMMMMM | 40176 | Float | CHANNE. – MAT. FN. – LOG. M – FROM M | Lower limit of data storing range | -99999..999999
0x10 | 0x00B2 | 0x000204EEMMMMMM | 40178 | Float | CHANNE. – MAT. FN. – LOG. M – TO M | Upper limit of data storing range | -99999..999999
0x06 | 0x00B4 | 0x00XX | 40180 | List | CHANNE. – MIN.MAX – INP. M.M. | Input value for minimum and maximum | 0=NO, 1=CHAN. I, 2=FIL. I, 3=CHAN. U, 4=FIL. U, 5=CHAN. P, 6=FIL. P, 7=CHAN. F, 8=FIL. F, 9=MAT. FN., 10=COS. 02, 11=MIN., 12=MAX., 13=LIM. 1, 14=LIM. 2, 15=LIM. 3, 16=LIM. 4, 17=TIME, 18=DATE, 19=TARE I, 20=TARE U, 21=TARE P, 22=TARE F, 23=S, 24=Q, 25=COS. FI, 26=ABS. C.F.
0x06 | 0x00B6 | 0x00XX | 40182 | List | OUTPUT. – MEMORY – REWRIT. | Oldest values are rewrited with newest | 0=NO, 1=YES
0x06 | 0x00BE | 0x00XX | 40190 | List | OUTPUT. – MEMORY – TRIGG. | Size of pretrigger area of memory | 0= 10%, 1= 50%, 2= 90%, 3=ROLL
0x06 | 0x00C0 | 0x00XX | 40192 | List | OUTPUT. – LIMITS – LIM 1 – INP. L.1 | Input value for limit 1 | 0=NO, 1=CHAN. I, 2=FIL. I, 3=CHAN. U, 4=FIL. U, 5=CHAN. P, 6=FIL. P, 7=CHAN. F, 8=FIL. F, 9=MAT. FN., 10=COS. 02, 11=MIN., 12=MAX., 13=LIM. 1, 14=LIM. 2, 15=LIM. 3, 16=LIM. 4, 17=TIME, 18=DATE, 19=TARE I, 20=TARE U, 21=TARE P, 22=TARE F, 23=S, 24=Q, 25=COS. FI, 26=ABS. C.F.
0x06 | 0x00C2 | 0x00XX | 40194 | List | OUTPUT. – LIMITS – LIM 1 – MOD. L.1 | Mode of controling limit | 0=HYSTER., 1=FROM. . ., 2=DOSING
0x06 | 0x00C4 | 0x00XX | 40196 | List | OUTPUT. – LIMITS – LIM 1 – TYP. L.1 | Limit type | 0=CLOSE, 1=OPEN
0x10 | 0x00C6 | 0x000204EEMMMMMM | 40198 | Float | OUTPUT. – LIMITS – LIM 1 – LIM. L.1 | Limit value | -99999..999999
0x10 | 0x00C8 | 0x000204EEMMMMMM | 40200 | Float | OUTPUT. – LIMITS – LIM 1 – HYS. L.1 | Hysteresis | 0..999999
0x10 | *0x00C6 | 0x000204EEMMMMMM | 40198 | Float | OUTPUT. – LIMITS – LIM 1 – ON L.1 | Limit value | -99999..999999
0x10 | *0x00C8 | 0x000204EEMMMMMM | 40200 | Float | OUTPUT. – LIMITS – LIM 1 – OFF L.1 | Hysteresis | -99999..999999
0x10 | *0x00C8 | 0x000204EEMMMMMM | 40200 | Float | OUTPUT. – LIMITS – LIM 1 – PER. L.1 | Hysteresis | 0..999999
0x10 | 0x00D0 | 0x000204EEMMMMMM | 40208 | Float | OUTPUT. – LIMITS – LIM 1 – TIM. L.1 | Time of delay between meeting the condition and the relay switchon/switchoff (according to type of switching) | -99,9..99,9
0x06 | 0x00D2 | 0x00XX | 40210 | List | OUTPUT. – LIMITS – LIM 2 – INP. L.2 | Input value for limit 2 | 0=NO, 1=CHAN. I, 2=FIL. I, 3=CHAN. U, 4=FIL. U, 5=CHAN. P, 6=FIL. P, 7=CHAN. F, 8=FIL. F, 9=MAT. FN., 10=COS. 02, 11=MIN., 12=MAX., 13=LIM. 1, 14=LIM. 2, 15=LIM. 3, 16=LIM. 4, 17=TIME, 18=DATE, 19=TARE I, 20=TARE U, 21=TARE P, 22=TARE F, 23=S, 24=Q, 25=COS. FI, 26=ABS. C.F.
0x06 | 0x00D4 | 0x00XX | 40212 | List | OUTPUT. – LIMITS – LIM 2 – MOD. L.2 | Mode of controling limit | 0=HYSTER., 1=FROM. . ., 2=DOSING
0x06 | 0x00D6 | 0x00XX | 40214 | List | OUTPUT. – LIMITS – LIM 2 – TYP. L.2 | Limit type | 0=CLOSE, 1=OPEN
0x10 | 0x00D8 | 0x000204EEMMMMMM | 40216 | Float | OUTPUT. – LIMITS – LIM 2 – LIM. L.2 | Limit value | -99999..999999
0x10 | 0x00DA | 0x000204EEMMMMMM | 40218 | Float | OUTPUT. – LIMITS – LIM 2 – HYS. L.2 | Hysteresis | 0..999999
0x10 | *0x00DA | 0x000204EEMMMMMM | 40218 | Float | OUTPUT. – LIMITS – LIM 2 – ON L.2 | Hysteresis | -99999..999999
0x10 | *0x00DA | 0x000204EEMMMMMM | 40218 | Float | OUTPUT. – LIMITS – LIM 2 – OFF L.2 | Hysteresis | -99999..999999
0x10 | *0x00DA | 0x000204EEMMMMMM | 40218 | Float | OUTPUT. – LIMITS – LIM 2 – PER. L.2 | Hysteresis | 0..999999
0x10 | 0x00E2 | 0x000204EEMMMMMM | 40226 | Float | OUTPUT. – LIMITS – LIM 2 – TIM. L.2 | Time of delay between meeting the condition and the relay switchon/switchoff (according to type of switching) | -99,9..99,9
0x06 | 0x00E4 | 0x00XX | 40228 | List | OUTPUT. – LIMITS – LIM 3 – INP. L.3 | Input value for limit 3 | 0=NO, 1=CHAN. I, 2=FIL. I, 3=CHAN. U, 4=FIL. U, 5=CHAN. P, 6=FIL. P, 7=CHAN. F, 8=FIL. F, 9=MAT. FN., 10=COS. 02, 11=MIN., 12=MAX., 13=LIM. 1, 14=LIM. 2, 15=LIM. 3, 16=LIM. 4, 17=TIME, 18=DATE, 19=TARE I, 20=TARE U, 21=TARE P, 22=TARE F, 23=S, 24=Q, 25=COS. FI, 26=ABS. C.F.
0x06 | 0x00E6 | 0x00XX | 40230 | List | OUTPUT. – LIMITS – LIM 3 – MOD. L.3 | Mode of controling limit | 0=HYSTER., 1=FROM. . ., 2=DOSING
0x06 | 0x00E8 | 0x00XX | 40232 | List | OUTPUT. – LIMITS – LIM 3 – TYP. L.3 | Limit type | 0=CLOSE, 1=OPEN
0x10 | 0x00EA | 0x000204EEMMMMMM | 40234 | Float | OUTPUT. – LIMITS – LIM 3 – LIM. L.3 | Limit value | -99999..999999
0x10 | 0x00EC | 0x000204EEMMMMMM | 40236 | Float | OUTPUT. – LIMITS – LIM 3 – HYS. L.3 | Hysteresis | 0..999999
0x10 | *0x00EA | 0x000204EEMMMMMM | 40234 | Float | OUTPUT. – LIMITS – LIM 3 – ON L.3 | Limit value | -99999..999999
0x10 | *0x00EC | 0x000204EEMMMMMM | 40236 | Float | OUTPUT. – LIMITS – LIM 3 – OFF L.3 | Hysteresis | -99999..999999
0x10 | *0x00EC | 0x000204EEMMMMMM | 40236 | Float | OUTPUT. – LIMITS – LIM 3 – PER. L.3 | Hysteresis | 0..999999
0x10 | 0x00F4 | 0x000204EEMMMMMM | 40244 | Float | OUTPUT. – LIMITS – LIM 3 – TIM. L.3 | Time of delay between meeting the condition and the relay switchon/switchoff (according to type of switching) | -99,9..99,9
0x06 | 0x00F6 | 0x00XX | 40246 | List | OUTPUT. – LIMITS – LIM 4 – INP. L.4 | Input value for limit 4 | 0=NO, 1=CHAN. I, 2=FIL. I, 3=CHAN. U, 4=FIL. U, 5=CHAN. P, 6=FIL. P, 7=CHAN. F, 8=FIL. F, 9=MAT. FN., 10=COS. 02, 11=MIN., 12=MAX., 13=LIM. 1, 14=LIM. 2, 15=LIM. 3, 16=LIM. 4, 17=TIME, 18=DATE, 19=TARE I, 20=TARE U, 21=TARE P, 22=TARE F, 23=S, 24=Q, 25=COS. FI, 26=ABS. C.F.
0x06 | 0x00F8 | 0x00XX | 40248 | List | OUTPUT. – LIMITS – LIM 4 – MOD. L.4 | Mode of controling limit | 0=HYSTER., 1=FROM. . ., 2=DOSING
0x06 | 0x00FA | 0x00XX | 40250 | List | OUTPUT. – LIMITS – LIM 4 – TYP. L.4 | Limit type | 0=CLOSE, 1=OPEN
0x10 | 0x00FC | 0x000204EEMMMMMM | 40252 | Float | OUTPUT. – LIMITS – LIM 4 – LIM. L.4 | Limit value | -99999..999999
0x10 | 0x00FE | 0x000204EEMMMMMM | 40254 | Float | OUTPUT. – LIMITS – LIM 4 – HYS. L.4 | Hysteresis | 0..999999
0x10 | *0x00FC | 0x000204EEMMMMMM | 40252 | Float | OUTPUT. – LIMITS – LIM 4 – ON L.4 | Limit value | -99999..999999
0x10 | *0x00FE | 0x000204EEMMMMMM | 40254 | Float | OUTPUT. – LIMITS – LIM 4 – OFF L.4 | Hysteresis | -99999..999999
0x10 | *0x00FE | 0x000204EEMMMMMM | 40254 | Float | OUTPUT. – LIMITS – LIM 4 – PER. L.4 | Hysteresis | 0..999999
0x10 | 0x0106 | 0x000204EEMMMMMM | 40262 | Float | OUTPUT. – LIMITS – LIM 4 – TIM. L.4 | Time of delay between meeting the condition and the relay switchon/switchoff (according to type of switching) | -99,9..99,9
0x06 | 0x0108 | 0x00XX | 40264 | List | OUTPUT. – DATA – BAUD | Transfer rate | 0= 600, 1= 1200, 2= 2400, 3= 4800, 4= 9600, 5= 19200, 6= 38400, 7= 57600, 8=115200, 9=230400
0x10 | 0x010A | 0x000204EEMMMMMM | 40266 | Float | OUTPUT. – DATA – ADDR. | Instrument address | 0..31
0x06 | 0x0112 | 0x00XX | 40274 | List | OUTPUT. – DATA – PROT. | Communication protocol | 0=ASCII, 1=M. BUS, 2=MODBUS
0x06 | 0x0114 | 0x00XX | 40276 | List | OUTPUT. – AN. OUT. – INP. A.O. | Input value for analog output | 0=NO, 1=CHAN. I, 2=FIL. I, 3=CHAN. U, 4=FIL. U, 5=CHAN. P, 6=FIL. P, 7=CHAN. F, 8=FIL. F, 9=MAT. FN., 10=COS. 02, 11=MIN., 12=MAX., 13=LIM. 1, 14=LIM. 2, 15=LIM. 3, 16=LIM. 4, 17=TIME, 18=DATE, 19=TARE I, 20=TARE U, 21=TARE P, 22=TARE F, 23=S, 24=Q, 25=COS. FI, 26=ABS. C.F.
0x06 | 0x0116 | 0x00XX | 40278 | List | OUTPUT. – AN. OUT. – TYP. A.O. | Type | 0=0-20mA, 1=Er4- T, 2=4-20 T, 3=Er4-20, 4=4-20mA, 5=0- 5mA, 6=0- 2 V, 7=0- 5 V, 8=0-10 V, 9=+-10 V
0x10 | 0x0118 | 0x000204EEMMMMMM | 40280 | Float | OUTPUT. – AN. OUT. – MIN A.O. | Minimum display value corresponding with bottom value of selected A.O. range | -99999..999999
0x10 | 0x011A | 0x000204EEMMMMMM | 40282 | Float | OUTPUT. – AN. OUT. – MAX A.O. | Maximum display value corresponding with top value of selected A.O. range | -99999..999999
0x06 | 0x011C | 0x00XX | 40284 | List | OUTPUT. – DISP. – PERM. | Value to be permanent displayed | 0=NO, 1=CHAN. I, 2=FIL. I, 3=CHAN. U, 4=FIL. U, 5=CHAN. P, 6=FIL. P, 7=CHAN. F, 8=FIL. F, 9=MAT. FN., 10=COS. 02, 11=MIN., 12=MAX., 13=LIM. 1, 14=LIM. 2, 15=LIM. 3, 16=LIM. 4, 17=TIME, 18=DATE, 19=TARE I, 20=TARE U, 21=TARE P, 22=TARE F, 23=S, 24=Q, 25=COS. FI, 26=ABS. C.F.
0x06 | 0x011E | 0x00XX | 40286 | List | OUTPUT. – DISP. – BRIGHT | Brightness of displey | 0= 0%, 1= 25%, 2= 50%, 3= 75%, 4= 100%
0x06 | 0x0128 | 0x00XX | 40296 | List | SERVIC. – LANG. | Language variation of menu | 0=CZECH, 1=ENGL.