## Modbus
Stav rele / State of relays
0x01 | 0x0000 | 0x0008
Externi vstupy / External inputs
0x02 | 0x0000 | 0x0008
Identifikace / Indentification
0x11
Výkonné příkazy / Do action
0x05 | 0x0000 | 0xFF00 | 0 |  |  | Zeroed value on display.
0x05 | 0x0001 | 0xFF00 | 1 |  |  | Cancel display resetting (Tare clear)
0x05 | 0x0002 | 0xFF00 | 2 |  |  | Zeroed value on display.
0x05 | 0x0003 | 0xFF00 | 3 |  |  | Cancel display resetting (Tare clear)
0x05 | 0x0004 | 0xFF00 | 4 |  |  | Zeroed value on display.
0x05 | 0x0005 | 0xFF00 | 5 |  |  | Cancel display resetting (Tare clear)
0x05 | 0x0006 | 0xFF00 | 6 |  |  | Zeroed value on display.
0x05 | 0x0007 | 0xFF00 | 7 |  |  | Cancel display resetting (Tare clear)
0x05 | 0x0008 | 0xFF00 | 8 |  |  | Zeroed value on display.
0x05 | 0x0009 | 0xFF00 | 9 |  |  | Cancel display resetting (Tare clear)
0x05 | 0x000A | 0xFF00 | 10 |  |  | Minimum and maximum clear
0x05 | 0x000B | 0xFF00 | 11 |  |  | Clear memory of measured datas
0x05 | 0x000C | 0xFF00 | 12 |  |  | Zeroed value on display.
0x05 | 0x000D | 0xFF00 | 13 |  |  | Cancel display resetting (Tare clear)
0x05 | 0x000E | 0xFF00 | 14 |  |  | Setting password for access to 0
Vyčtení naměřených a vypočtených hodnot / Reading of measured or evaluated values
0x04 | 0x0004 | 0x0002 | 30004 | float | FIL.I
0x04 | 0x0008 | 0x0002 | 30008 | float | FIL.U
0x04 | 0x000C | 0x0002 | 30012 | float | FIL.P
0x04 | 0x0010 | 0x0002 | 30016 | float | FIL.F
0x04 | 0x0012 | 0x0002 | 30018 | float | M. FN.
0x04 | 0x0016 | 0x0002 | 30022 | float | MIN.
0x04 | 0x0018 | 0x0002 | 30024 | float | MAX.
Vyčtení hodnot z menu / Reading menu item values
0x03 | 0x0010 | 0x0001 | 40016 | List | VST. – KONF. – MOD.I | Instrument mode | 0=I R.1., 1=I R.2., 2=I R.3.
0x03 | 0x0012 | 0x0001 | 40018 | List | VST. – KONF. – MOD.U | Instrument mode | 0=V 2., 1=V 3.
0x03 | 0x0014 | 0x0001 | 40020 | List | VST. – KONF. – M/S | Measuring rate | 0= 5.0, 1= 2.5, 2= 1.2, 3= 0.6
0x03 | 0x0018 | 0x0001 | 40024 | List | VST. – KONF. – AC. F. | Sensor connection | 0=NO, 1=YES
0x03 | 0x001A | 0x0001 | 40026 | List | VST. – KONF. – PREP. | Choice switch mode | 0=MANU., 1=AUTO.
0x03 | 0x001C | 0x0002 | 40028 | Float | VST. – KONF. – C. PR. | Switching time | 0,5..99,9
0x03 | 0x002A | 0x0001 | 40042 | List | VST. – E. VS. – EX. 1 | Setting auxiliary input 1 | 0=OFF, 1=HOLD, 2=LO. K., 3=B.PAS., 4=TA. I, 5=TA. U, 6=TA. P, 7=TA. F, 8=T.ALL, 9=T.ACT., 10=C. M.M., 11=CL.T.I, 12=CL.T.U, 13=CL.T.P, 14=CL.T.F, 15=C.T.AL., 16=C.T.AC., 17=SW. 1, 18=SW. 2, 19=SW. 3, 20=SAVE
0x03 | 0x002C | 0x0001 | 40044 | List | VST. – E. VS. – EX. 2 | Setting auxiliary input 2 | 0=OFF, 1=HOLD, 2=LO. K., 3=B.PAS., 4=TA. I, 5=TA. U, 6=TA. P, 7=TA. F, 8=T.ALL, 9=T.ACT., 10=C. M.M., 11=CL.T.I, 12=CL.T.U, 13=CL.T.P, 14=CL.T.F, 15=C.T.AL., 16=C.T.AC., 17=SW. 1, 18=SW. 2, 19=SW. 3, 20=SAVE
0x03 | 0x002E | 0x0001 | 40046 | List | VST. – E. VS. – EX. 3 | Setting auxiliary input 3 | 0=OFF, 1=HOLD, 2=LO. K., 3=B.PAS., 4=TA. I, 5=TA. U, 6=TA. P, 7=TA. F, 8=T.ALL, 9=T.ACT., 10=C. M.M., 11=CL.T.I, 12=CL.T.U, 13=CL.T.P, 14=CL.T.F, 15=C.T.AL., 16=C.T.AC., 17=SW. 1, 18=SW. 2, 19=SW. 3, 20=SAVE
0x03 | 0x0030 | 0x0001 | 40048 | List | VST. – E. VS. – M. HO. | Range of instrument blocation | 0=DISP., 1=D. A.O., 2=D.A.O.L., 3=ALL
0x03 | 0x0032 | 0x0001 | 40050 | List | VST. – KLAV. – LEFT – FN. L. | Function setting for key LEFT | 0=NO, 1=C. M.M., 2=CL.T.I, 3=CL.T.U, 4=CL.T.P, 5=CL.T.F, 6=C.T.AL., 7=C.T.AC., 8=MENU, 9=TMP.V., 10=TA. I, 11=TA. U, 12=TA. P, 13=TA. F, 14=T.ALL, 15=T.ACT., 16=SW. 1
0x03 | 0x0034 | 0x0001 | 40052 | List | VST. – KLAV. – LEFT – DO. L. | Choice of value for temporary show | 0=NO, 1=CH. I, 2=FIL.I, 3=CH. U, 4=FIL.U, 5=CH. P, 6=FIL.P, 7=CH. F, 8=FIL.F, 9=M. FN., 10=COS.2, 11=MIN., 12=MAX., 13=L. 1, 14=L. 2, 15=L. 3, 16=L. 4, 17=TA. I, 18=TA. U, 19=TA. P, 20=TA. F, 21=S, 22=Q, 23=COS., 24=A. CO.
0x03 | 0x0036 | 0x0001 | 40054 | List | VST. – KLAV. – LEFT – MN. L. | Choice of menu item | 0=L. 1, 1=L. 2, 2=L. 3, 3=L. 4
0x03 | 0x0038 | 0x0001 | 40056 | List | VST. – KLAV. – DOWN – FN. D. | Function setting for key DOWN | 0=NO, 1=C. M.M., 2=CL.T.I, 3=CL.T.U, 4=CL.T.P, 5=CL.T.F, 6=C.T.AL., 7=C.T.AC., 8=MENU, 9=TMP.V., 10=TA. I, 11=TA. U, 12=TA. P, 13=TA. F, 14=T.ALL, 15=T.ACT., 16=SW. 1
0x03 | 0x003A | 0x0001 | 40058 | List | VST. – KLAV. – DOWN – DO. D. | Choice of value for temporary show | 0=NO, 1=CH. I, 2=FIL.I, 3=CH. U, 4=FIL.U, 5=CH. P, 6=FIL.P, 7=CH. F, 8=FIL.F, 9=M. FN., 10=COS.2, 11=MIN., 12=MAX., 13=L. 1, 14=L. 2, 15=L. 3, 16=L. 4, 17=TA. I, 18=TA. U, 19=TA. P, 20=TA. F, 21=S, 22=Q, 23=COS., 24=A. CO.
0x03 | 0x003C | 0x0001 | 40060 | List | VST. – KLAV. – DOWN – MN. D. | Choice of menu item | 0=L. 1, 1=L. 2, 2=L. 3, 3=L. 4
0x03 | 0x003E | 0x0001 | 40062 | List | VST. – KLAV. – UP – FN. U. | Function setting for key UP | 0=NO, 1=C. M.M., 2=CL.T.I, 3=CL.T.U, 4=CL.T.P, 5=CL.T.F, 6=C.T.AL., 7=C.T.AC., 8=MENU, 9=TMP.V., 10=TA. I, 11=TA. U, 12=TA. P, 13=TA. F, 14=T.ALL, 15=T.ACT., 16=SW. 1
0x03 | 0x0040 | 0x0001 | 40064 | List | VST. – KLAV. – UP – DO. U. | Choice of value for temporary show | 0=NO, 1=CH. I, 2=FIL.I, 3=CH. U, 4=FIL.U, 5=CH. P, 6=FIL.P, 7=CH. F, 8=FIL.F, 9=M. FN., 10=COS.2, 11=MIN., 12=MAX., 13=L. 1, 14=L. 2, 15=L. 3, 16=L. 4, 17=TA. I, 18=TA. U, 19=TA. P, 20=TA. F, 21=S, 22=Q, 23=COS., 24=A. CO.
0x03 | 0x0042 | 0x0001 | 40066 | List | VST. – KLAV. – UP – MN. U. | Choice of menu item | 0=L. 1, 1=L. 2, 2=L. 3, 3=L. 4
0x03 | 0x0044 | 0x0001 | 40068 | List | VST. – KLAV. – ENTR. – FN. E. | Function setting for key ENTER | 0=NO, 1=C. M.M., 2=CL.T.I, 3=CL.T.U, 4=CL.T.P, 5=CL.T.F, 6=C.T.AL., 7=C.T.AC., 8=MENU, 9=TMP.V., 10=TA. I, 11=TA. U, 12=TA. P, 13=TA. F, 14=T.ALL, 15=T.ACT., 16=SW. 1
0x03 | 0x0046 | 0x0001 | 40070 | List | VST. – KLAV. – ENTR. – DO. E. | Choice of value for temporary show | 0=NO, 1=CH. I, 2=FIL.I, 3=CH. U, 4=FIL.U, 5=CH. P, 6=FIL.P, 7=CH. F, 8=FIL.F, 9=M. FN., 10=COS.2, 11=MIN., 12=MAX., 13=L. 1, 14=L. 2, 15=L. 3, 16=L. 4, 17=TA. I, 18=TA. U, 19=TA. P, 20=TA. F, 21=S, 22=Q, 23=COS., 24=A. CO.
0x03 | 0x0048 | 0x0001 | 40072 | List | VST. – KLAV. – ENTR. – MN. E. | Choice of menu item | 0=L. 1, 1=L. 2, 2=L. 3, 3=L. 4
0x03 | 0x004A | 0x0002 | 40074 | Float | KAN. – K. I – MA. I | Value corresponding w/ maximum value of input range | -999..9999
0x03 | 0x004C | 0x0001 | 40076 | List | KAN. – K. I – FILT. – M. F.I | Filter mode | 0=NO, 1=AVER., 2=FLOA., 3=EXP., 4=ROUN.
0x03 | 0x004E | 0x0002 | 40078 | Float | KAN. – K. I – FILT. – K. F.I | Filter constant | 0,001..9999
0x03 | 0x0050 | 0x0002 | 40080 | Float | KAN. – K. I – FILT. – K. F.I | Filter constant | 2..Filter2Delka
0x03 | 0x0052 | 0x0002 | 40082 | Float | KAN. – K. I – FILT. – K. F.I | Filter constant | 2..Filter3Delka
0x03 | 0x0054 | 0x0001 | 40084 | List | KAN. – K. I – PR. I | Offset value | 0=MILI, 1=NULL, 2=KILO
0x03 | 0x0056 | 0x0001 | 40086 | List | KAN. – K. I – Zob.I | Projection format | 0=0000., 1=000.o, 2=00.oo, 3=0.ooo, 4=FL. P.
0x03 | 0x0058 | 0x0001 | 40088 | List | KAN. – K. I – SW. I | Setting of display cycle switching | 0=NO, 1=CHAN., 2=FILT., 3=CH. F.
0x03 | 0x005A | 0x0001 | 40090 | List | KAN. – K. I – UKL.I – UL. I | Channel value storing | 0=NO, 1=ALL, 2=IN, 3=OUT
0x03 | 0x005C | 0x0002 | 40092 | Float | KAN. – K. I – UKL.I – OD I | Lower limit of data storing range | -999..9999
0x03 | 0x005E | 0x0002 | 40094 | Float | KAN. – K. I – UKL.I – DO I | Upper limit of data storing range | -999..9999
0x03 | 0x0060 | 0x0001 | 40096 | List | KAN. – K. I – BAR.I – B.0 I | Color of value display | 0=RED, 1=GRN., 2=ORAN.
0x03 | 0x0062 | 0x0002 | 40098 | Float | KAN. – K. I – BAR.I – L.1 I | Value of color 0 / 1 | -999..9999
0x03 | 0x0064 | 0x0001 | 40100 | List | KAN. – K. I – BAR.I – B.1 I | Color of value display when relay 1 is on | 0=RED, 1=GRN., 2=ORAN.
0x03 | 0x0066 | 0x0002 | 40102 | Float | KAN. – K. I – BAR.I – L.2 I | Value of color 1 / 2 | -999..9999
0x03 | 0x0068 | 0x0001 | 40104 | List | KAN. – K. I – BAR.I – B.2 I | Display and main bargraph color when second relay is ON. First relay is not sigificant. | 0=RED, 1=GRN., 2=ORAN.
0x03 | 0x006A | 0x0002 | 40106 | Float | KAN. – K. U – MA. U | Value corresponding w/ maximum value of input range | -999..9999
0x03 | 0x006C | 0x0001 | 40108 | List | KAN. – K. U – FILT. – M. F.U | Filter mode | 0=NO, 1=AVER., 2=FLOA., 3=EXP., 4=ROUN.
0x03 | 0x006E | 0x0002 | 40110 | Float | KAN. – K. U – FILT. – K. F.U | Filter constant | 0,001..9999
0x03 | 0x0070 | 0x0002 | 40112 | Float | KAN. – K. U – FILT. – K. F.U | Filter constant | 2..Filter2Delka
0x03 | 0x0072 | 0x0002 | 40114 | Float | KAN. – K. U – FILT. – K. F.U | Filter constant | 2..Filter3Delka
0x03 | 0x0074 | 0x0001 | 40116 | List | KAN. – K. U – PR. U | Offset value | 0=MILI, 1=NULL, 2=KILO
0x03 | 0x0076 | 0x0001 | 40118 | List | KAN. – K. U – Zob.U | Projection format | 0=0000., 1=000.o, 2=00.oo, 3=0.ooo, 4=FL. P.
0x03 | 0x0078 | 0x0001 | 40120 | List | KAN. – K. U – SW. U | Setting of display cycle switching | 0=NO, 1=CHAN., 2=FILT., 3=CH. F.
0x03 | 0x007A | 0x0001 | 40122 | List | KAN. – K. U – UKL.U – UL. U | Channel value storing | 0=NO, 1=ALL, 2=IN, 3=OUT
0x03 | 0x007C | 0x0002 | 40124 | Float | KAN. – K. U – UKL.U – OD U | Lower limit of data storing range | -999..9999
0x03 | 0x007E | 0x0002 | 40126 | Float | KAN. – K. U – UKL.U – DO U | Upper limit of data storing range | -999..9999
0x03 | 0x0080 | 0x0001 | 40128 | List | KAN. – K. U – BAR.U – B.0 U | Color of value display | 0=RED, 1=GRN., 2=ORAN.
0x03 | 0x0082 | 0x0002 | 40130 | Float | KAN. – K. U – BAR.U – L.1 U | Value of color 0 / 1 | -999..9999
0x03 | 0x0084 | 0x0001 | 40132 | List | KAN. – K. U – BAR.U – B.1 U | Color of value display when relay 1 is on | 0=RED, 1=GRN., 2=ORAN.
0x03 | 0x0086 | 0x0002 | 40134 | Float | KAN. – K. U – BAR.U – L.2 U | Value of color 1 / 2 | -999..9999
0x03 | 0x0088 | 0x0001 | 40136 | List | KAN. – K. U – BAR.U – B.2 U | Display and main bargraph color when second relay is ON. First relay is not sigificant. | 0=RED, 1=GRN., 2=ORAN.
0x03 | 0x008A | 0x0001 | 40138 | List | KAN. – K. P – 3F. S | 3L. GRID. Calculation of 3-phase power output - the value is calculated with the assumption of a balanced demand in all phases - for P, S Q the value is multiplied by 3 | 0=NO, 1=YES
0x03 | 0x008C | 0x0001 | 40140 | List | KAN. – K. P – FILT. – M. F.P | Filter mode | 0=NO, 1=AVER., 2=FLOA., 3=EXP., 4=ROUN.
0x03 | 0x008E | 0x0002 | 40142 | Float | KAN. – K. P – FILT. – K. F.P | Filter constant | 0,001..9999
0x03 | 0x0090 | 0x0002 | 40144 | Float | KAN. – K. P – FILT. – K. F.P | Filter constant | 2..Filter2Delka
0x03 | 0x0092 | 0x0002 | 40146 | Float | KAN. – K. P – FILT. – K. F.P | Filter constant | 2..Filter3Delka
0x03 | 0x0094 | 0x0001 | 40148 | List | KAN. – K. P – PR. P | Offset value | 0=MILI, 1=NULL, 2=KILO
0x03 | 0x0096 | 0x0001 | 40150 | List | KAN. – K. P – Zob.P | Projection format | 0=0000., 1=000.o, 2=00.oo, 3=0.ooo, 4=FL. P.
0x03 | 0x0098 | 0x0001 | 40152 | List | KAN. – K. P – SW. P | Setting of display cycle switching | 0=NO, 1=CHAN., 2=FILT., 3=CH. F.
0x03 | 0x009A | 0x0001 | 40154 | List | KAN. – K. P – UKL.P – UL. P | Channel value storing | 0=NO, 1=ALL, 2=IN, 3=OUT
0x03 | 0x009C | 0x0002 | 40156 | Float | KAN. – K. P – UKL.P – OD P | Lower limit of data storing range | -999..9999
0x03 | 0x009E | 0x0002 | 40158 | Float | KAN. – K. P – UKL.P – DO P | Upper limit of data storing range | -999..9999
0x03 | 0x00A0 | 0x0001 | 40160 | List | KAN. – K. P – BAR.P – B.0 P | Color of value display | 0=RED, 1=GRN., 2=ORAN.
0x03 | 0x00A2 | 0x0002 | 40162 | Float | KAN. – K. P – BAR.P – L.1 P | Value of color 0 / 1 | -999..9999
0x03 | 0x00A4 | 0x0001 | 40164 | List | KAN. – K. P – BAR.P – B.1 P | Color of value display when relay 1 is on | 0=RED, 1=GRN., 2=ORAN.
0x03 | 0x00A6 | 0x0002 | 40166 | Float | KAN. – K. P – BAR.P – L.2 P | Value of color 1 / 2 | -999..9999
0x03 | 0x00A8 | 0x0001 | 40168 | List | KAN. – K. P – BAR.P – B.2 P | Display and main bargraph color when second relay is ON. First relay is not sigificant. | 0=RED, 1=GRN., 2=ORAN.
0x03 | 0x00AA | 0x0001 | 40170 | List | KAN. – K. F – FILT. – M. F.F | Filter mode | 0=NO, 1=AVER., 2=FLOA., 3=EXP., 4=ROUN.
0x03 | 0x00AC | 0x0002 | 40172 | Float | KAN. – K. F – FILT. – K. F.F | Filter constant | 0,001..9999
0x03 | 0x00AE | 0x0002 | 40174 | Float | KAN. – K. F – FILT. – K. F.F | Filter constant | 2..Filter2Delka
0x03 | 0x00B0 | 0x0002 | 40176 | Float | KAN. – K. F – FILT. – K. F.F | Filter constant | 2..Filter3Delka
0x03 | 0x00B2 | 0x0001 | 40178 | List | KAN. – K. F – Zob.F | Projection format | 0=0000., 1=000.o, 2=00.oo, 3=0.ooo, 4=FL. P.
0x03 | 0x00B4 | 0x0001 | 40180 | List | KAN. – K. F – SW. F | Setting of display cycle switching | 0=NO, 1=CHAN., 2=FILT., 3=CH. F.
0x03 | 0x00B6 | 0x0001 | 40182 | List | KAN. – K. F – UKL.F – UL. F | Channel value storing | 0=NO, 1=ALL, 2=IN, 3=OUT
0x03 | 0x00B8 | 0x0002 | 40184 | Float | KAN. – K. F – UKL.F – OD F | Lower limit of data storing range | -999..9999
0x03 | 0x00BA | 0x0002 | 40186 | Float | KAN. – K. F – UKL.F – DO F | Upper limit of data storing range | -999..9999
0x03 | 0x00BC | 0x0001 | 40188 | List | KAN. – K. F – BAR.F – B.0 F | Color of value display | 0=RED, 1=GRN., 2=ORAN.
0x03 | 0x00BE | 0x0002 | 40190 | Float | KAN. – K. F – BAR.F – L.1 F | Value of color 0 / 1 | -999..9999
0x03 | 0x00C0 | 0x0001 | 40192 | List | KAN. – K. F – BAR.F – B.1 F | Color of value display when relay 1 is on | 0=RED, 1=GRN., 2=ORAN.
0x03 | 0x00C2 | 0x0002 | 40194 | Float | KAN. – K. F – BAR.F – L.2 F | Value of color 1 / 2 | -999..9999
0x03 | 0x00C4 | 0x0001 | 40196 | List | KAN. – K. F – BAR.F – B.2 F | Display and main bargraph color when second relay is ON. First relay is not sigificant. | 0=RED, 1=GRN., 2=ORAN.
0x03 | 0x00C6 | 0x0001 | 40198 | List | KAN. – MAT.F. – VS. M. | Input value | 0=NO, 1=CH. I, 2=FIL.I, 3=CH. U, 4=FIL.U, 5=CH. P, 6=FIL.P, 7=CH. F, 8=FIL.F, 9=M. FN., 10=COS.2, 11=MIN., 12=MAX., 13=L. 1, 14=L. 2, 15=L. 3, 16=L. 4, 17=TA. I, 18=TA. U, 19=TA. P, 20=TA. F, 21=S, 22=Q, 23=COS., 24=A. CO.
0x03 | 0x00C8 | 0x0001 | 40200 | List | KAN. – MAT.F. – MAT.F. | Mathematic function select | 0=OFF, 1=MULT., 2=1/MU., 3=LOG., 4=EXP., 5=POW., 6=ROOT
0x03 | 0x00CA | 0x0002 | 40202 | Float | KAN. – MAT.F. – KO. A | Constant A | -999..9999
0x03 | 0x00CC | 0x0002 | 40204 | Float | KAN. – MAT.F. – KO. B | Constant B | -999..9999
0x03 | 0x00CE | 0x0002 | 40206 | Float | KAN. – MAT.F. – KO. C | Constant C | -999..9999
0x03 | 0x00D0 | 0x0002 | 40208 | Float | KAN. – MAT.F. – KO. D | Constant D | -999..9999
0x03 | 0x00D2 | 0x0002 | 40210 | Float | KAN. – MAT.F. – KO. E | Constant E | -999..9999
0x03 | 0x00D4 | 0x0002 | 40212 | Float | KAN. – MAT.F. – KO. F | Constant F | -999..9999
0x03 | 0x00D6 | 0x0001 | 40214 | List | KAN. – MAT.F. – PR. M. | Offset value | 0=MILI, 1=NULL, 2=KILO
0x03 | 0x00D8 | 0x0001 | 40216 | List | KAN. – MAT.F. – ZOB.M | Projection format | 0=0000., 1=000.o, 2=00.oo, 3=0.ooo, 4=FL. P.
0x03 | 0x00DA | 0x0001 | 40218 | List | KAN. – MAT.F. – SW. M | Setting of display cycle switching | 0=NO, 1=YES
0x03 | 0x00DC | 0x0001 | 40220 | List | KAN. – MAT.F. – UKL.M – UL. M | Channel value storing | 0=NO, 1=ALL, 2=IN, 3=OUT
0x03 | 0x00DE | 0x0002 | 40222 | Float | KAN. – MAT.F. – UKL.M – OD M | Lower limit of data storing range | -999..9999
0x03 | 0x00E0 | 0x0002 | 40224 | Float | KAN. – MAT.F. – UKL.M – DO M | Upper limit of data storing range | -999..9999
0x03 | 0x00E2 | 0x0001 | 40226 | List | KAN. – MAT.F. – BAR.M – B.0 M | Color of value display | 0=RED, 1=GRN., 2=ORAN.
0x03 | 0x00E4 | 0x0002 | 40228 | Float | KAN. – MAT.F. – BAR.M – L.1 M | Value of color 0 / 1 | -999..9999
0x03 | 0x00E6 | 0x0001 | 40230 | List | KAN. – MAT.F. – BAR.M – B.1 M | Color of value display when relay 1 is on | 0=RED, 1=GRN., 2=ORAN.
0x03 | 0x00E8 | 0x0002 | 40232 | Float | KAN. – MAT.F. – BAR.M – L.2 M | Value of color 1 / 2 | -999..9999
0x03 | 0x00EA | 0x0001 | 40234 | List | KAN. – MAT.F. – BAR.M – B.2 M | Display and main bargraph color when second relay is ON. First relay is not sigificant. | 0=RED, 1=GRN., 2=ORAN.
0x03 | 0x00EC | 0x0001 | 40236 | List | KAN. – MI.MA. – V. M.M. | Input value for minimum and maximum | 0=NO, 1=CH. I, 2=FIL.I, 3=CH. U, 4=FIL.U, 5=CH. P, 6=FIL.P, 7=CH. F, 8=FIL.F, 9=M. FN., 10=COS.2, 11=MIN., 12=MAX., 13=L. 1, 14=L. 2, 15=L. 3, 16=L. 4, 17=TA. I, 18=TA. U, 19=TA. P, 20=TA. F, 21=S, 22=Q, 23=COS., 24=A. CO.
0x03 | 0x00EE | 0x0001 | 40238 | List | VYST. – PAM. – PREP. | Oldest values are rewrited with newest | 0=NO, 1=YES
0x03 | 0x0102 | 0x0001 | 40258 | List | VYST. – PAM. – SPUS. | Size of pretrigger area of memory | 0= 10%, 1= 50%, 2= 90%, 3=ROLL
0x03 | *0x0102 | 0x0001 | 40258 | List | VYST. – LIM. – L. 1 – VS.L.1 | Size of pretrigger area of memory | 0=NO, 1=CH. I, 2=FIL.I, 3=CH. U, 4=FIL.U, 5=CH. P, 6=FIL.P, 7=CH. F, 8=FIL.F, 9=M. FN., 10=COS.2, 11=MIN., 12=MAX., 13=L. 1, 14=L. 2, 15=L. 3, 16=L. 4, 17=TA. I, 18=TA. U, 19=TA. P, 20=TA. F, 21=S, 22=Q, 23=COS., 24=A. CO.
0x03 | 0x0106 | 0x0001 | 40262 | List | VYST. – LIM. – L. 1 – MO.L.1 | Mode of controling limit | 0=HYST., 1=FR.TO, 2=DOSE
0x03 | 0x0108 | 0x0001 | 40264 | List | VYST. – LIM. – L. 1 – TY.L.1 | Limit type | 0=CLOS., 1=OPEN
0x03 | 0x010A | 0x0002 | 40266 | Float | VYST. – LIM. – L. 1 – M. L.1 | Limit value | -999..9999
0x03 | 0x010C | 0x0002 | 40268 | Float | VYST. – LIM. – L. 1 – H. L.1 | Hysteresis | 0..9999
0x03 | *0x010A | 0x0002 | 40266 | Float | VYST. – LIM. – L. 1 – ZA.L.1 | Limit value | -999..9999
0x03 | *0x010C | 0x0002 | 40268 | Float | VYST. – LIM. – L. 1 – VY.L.1 | Hysteresis | -999..9999
0x03 | *0x010C | 0x0002 | 40268 | Float | VYST. – LIM. – L. 1 – PE.L.1 | Hysteresis | 0..9999
0x03 | 0x0114 | 0x0002 | 40276 | Float | VYST. – LIM. – L. 1 – C. L.1 | Time of delay between meeting the condition and the relay switchon/switchoff (according to type of switching) | -99,9..99,9
0x03 | 0x0116 | 0x0001 | 40278 | List | VYST. – LIM. – L. 2 – VS.L.2 | Input value for limit 2 | 0=NO, 1=CH. I, 2=FIL.I, 3=CH. U, 4=FIL.U, 5=CH. P, 6=FIL.P, 7=CH. F, 8=FIL.F, 9=M. FN., 10=COS.2, 11=MIN., 12=MAX., 13=L. 1, 14=L. 2, 15=L. 3, 16=L. 4, 17=TA. I, 18=TA. U, 19=TA. P, 20=TA. F, 21=S, 22=Q, 23=COS., 24=A. CO.
0x03 | 0x0118 | 0x0001 | 40280 | List | VYST. – LIM. – L. 2 – MO.L.2 | Mode of controling limit | 0=HYST., 1=FR.TO, 2=DOSE
0x03 | 0x011A | 0x0001 | 40282 | List | VYST. – LIM. – L. 2 – TY.L.2 | Limit type | 0=CLOS., 1=OPEN
0x03 | 0x011C | 0x0002 | 40284 | Float | VYST. – LIM. – L. 2 – M. L.2 | Limit value | -999..9999
0x03 | 0x011E | 0x0002 | 40286 | Float | VYST. – LIM. – L. 2 – H. L.2 | Hysteresis | 0..9999
0x03 | *0x011C | 0x0002 | 40284 | Float | VYST. – LIM. – L. 2 – ZA.L.2 | Limit value | -999..9999
0x03 | *0x011E | 0x0002 | 40286 | Float | VYST. – LIM. – L. 2 – VY.L.2 | Hysteresis | -999..9999
0x03 | *0x011E | 0x0002 | 40286 | Float | VYST. – LIM. – L. 2 – PE.L.2 | Hysteresis | 0..9999
0x03 | 0x0126 | 0x0002 | 40294 | Float | VYST. – LIM. – L. 2 – C. L.2 | Time of delay between meeting the condition and the relay switchon/switchoff (according to type of switching) | -99,9..99,9
0x03 | 0x0128 | 0x0001 | 40296 | List | VYST. – LIM. – L. 3 – VS.L.3 | Input value for limit 3 | 0=NO, 1=CH. I, 2=FIL.I, 3=CH. U, 4=FIL.U, 5=CH. P, 6=FIL.P, 7=CH. F, 8=FIL.F, 9=M. FN., 10=COS.2, 11=MIN., 12=MAX., 13=L. 1, 14=L. 2, 15=L. 3, 16=L. 4, 17=TA. I, 18=TA. U, 19=TA. P, 20=TA. F, 21=S, 22=Q, 23=COS., 24=A. CO.
0x03 | 0x012A | 0x0001 | 40298 | List | VYST. – LIM. – L. 3 – MO.L.3 | Mode of controling limit | 0=HYST., 1=FR.TO, 2=DOSE
0x03 | 0x012C | 0x0001 | 40300 | List | VYST. – LIM. – L. 3 – TY.L.3 | Limit type | 0=CLOS., 1=OPEN
0x03 | 0x012E | 0x0002 | 40302 | Float | VYST. – LIM. – L. 3 – M. L.3 | Limit value | -999..9999
0x03 | 0x0130 | 0x0002 | 40304 | Float | VYST. – LIM. – L. 3 – H. L.3 | Hysteresis | 0..9999
0x03 | *0x012E | 0x0002 | 40302 | Float | VYST. – LIM. – L. 3 – ZA.L.3 | Limit value | -999..9999
0x03 | *0x0130 | 0x0002 | 40304 | Float | VYST. – LIM. – L. 3 – VY.L.3 | Hysteresis | -999..9999
0x03 | *0x0130 | 0x0002 | 40304 | Float | VYST. – LIM. – L. 3 – PE.L.3 | Hysteresis | 0..9999
0x03 | 0x0138 | 0x0002 | 40312 | Float | VYST. – LIM. – L. 3 – C. L.3 | Time of delay between meeting the condition and the relay switchon/switchoff (according to type of switching) | -99,9..99,9
0x03 | 0x013A | 0x0001 | 40314 | List | VYST. – LIM. – L. 4 – VS.L.4 | Input value for limit 4 | 0=NO, 1=CH. I, 2=FIL.I, 3=CH. U, 4=FIL.U, 5=CH. P, 6=FIL.P, 7=CH. F, 8=FIL.F, 9=M. FN., 10=COS.2, 11=MIN., 12=MAX., 13=L. 1, 14=L. 2, 15=L. 3, 16=L. 4, 17=TA. I, 18=TA. U, 19=TA. P, 20=TA. F, 21=S, 22=Q, 23=COS., 24=A. CO.
0x03 | 0x013C | 0x0001 | 40316 | List | VYST. – LIM. – L. 4 – MO.L.4 | Mode of controling limit | 0=HYST., 1=FR.TO, 2=DOSE
0x03 | 0x013E | 0x0001 | 40318 | List | VYST. – LIM. – L. 4 – TY.L.4 | Limit type | 0=CLOS., 1=OPEN
0x03 | 0x0140 | 0x0002 | 40320 | Float | VYST. – LIM. – L. 4 – M. L.4 | Limit value | -999..9999
0x03 | 0x0142 | 0x0002 | 40322 | Float | VYST. – LIM. – L. 4 – H. L.4 | Hysteresis | 0..9999
0x03 | *0x0140 | 0x0002 | 40320 | Float | VYST. – LIM. – L. 4 – ZA.L.4 | Limit value | -999..9999
0x03 | *0x0142 | 0x0002 | 40322 | Float | VYST. – LIM. – L. 4 – VY.L.4 | Hysteresis | -999..9999
0x03 | *0x0142 | 0x0002 | 40322 | Float | VYST. – LIM. – L. 4 – PE.L.4 | Hysteresis | 0..9999
0x03 | 0x014A | 0x0002 | 40330 | Float | VYST. – LIM. – L. 4 – C. L.4 | Time of delay between meeting the condition and the relay switchon/switchoff (according to type of switching) | -99,9..99,9
0x03 | 0x014C | 0x0001 | 40332 | List | VYST. – DATA – BAUD | Transfer rate | 0= 0.6, 1= 1.2, 2= 2.4, 3= 4.8, 4= 9.6, 5= 19.2, 6= 38.4, 7= 57.6, 8=115.2, 9=230.4
0x03 | 0x014E | 0x0002 | 40334 | Float | VYST. – DATA – ADR. | Instrument address | 0..31
0x03 | 0x0156 | 0x0001 | 40342 | List | VYST. – DATA – PROT. | Communication protocol | 0=ASCI., 1=M.BUS, 2=MODB.
0x03 | 0x0158 | 0x0001 | 40344 | List | VYST. – ANAL. – VS.A.V. | Input value for analog output | 0=NO, 1=CH. I, 2=FIL.I, 3=CH. U, 4=FIL.U, 5=CH. P, 6=FIL.P, 7=CH. F, 8=FIL.F, 9=M. FN., 10=COS.2, 11=MIN., 12=MAX., 13=L. 1, 14=L. 2, 15=L. 3, 16=L. 4, 17=TA. I, 18=TA. U, 19=TA. P, 20=TA. F, 21=S, 22=Q, 23=COS., 24=A. CO.
0x03 | 0x015A | 0x0001 | 40346 | List | VYST. – ANAL. – TY.A.V. | Type | 0=0-20, 1=Er4T, 2=4-2T, 3=Er 4, 4=4-20, 5=i0-5, 6=u0-2, 7=u0-5, 8=0-10, 9=+-10
0x03 | 0x015C | 0x0002 | 40348 | Float | VYST. – ANAL. – MI.A.V. | Minimum display value corresponding with bottom value of selected A.O. range | -999..9999
0x03 | 0x015E | 0x0002 | 40350 | Float | VYST. – ANAL. – MA.A.V. | Maximum display value corresponding with top value of selected A.O. range | -999..9999
0x03 | 0x0160 | 0x0001 | 40352 | List | VYST. – DISP. – TRV. | Value to be permanent displayed | 0=NO, 1=CH. I, 2=FIL.I, 3=CH. U, 4=FIL.U, 5=CH. P, 6=FIL.P, 7=CH. F, 8=FIL.F, 9=M. FN., 10=COS.2, 11=MIN., 12=MAX., 13=L. 1, 14=L. 2, 15=L. 3, 16=L. 4, 17=TA. I, 18=TA. U, 19=TA. P, 20=TA. F, 21=S, 22=Q, 23=COS., 24=A. CO.
0x03 | 0x0162 | 0x0001 | 40354 | List | VYST. – DISP. – JAS | Brightness of displey | 0= 0%, 1= 25%, 2= 50%, 3= 75%, 4=100%
0x03 | 0x016C | 0x0001 | 40364 | List | SERV. – JAZ. | Language variation of menu | 0=CZE., 1=ENGL.
Nastavení hodnot menu / Setting menu item values
0x06 | 0x0010 | 0x00XX | 40016 | List | VST. – KONF. – MOD.I | Instrument mode | 0=I R.1., 1=I R.2., 2=I R.3.
0x06 | 0x0012 | 0x00XX | 40018 | List | VST. – KONF. – MOD.U | Instrument mode | 0=V 2., 1=V 3.
0x06 | 0x0014 | 0x00XX | 40020 | List | VST. – KONF. – M/S | Measuring rate | 0= 5.0, 1= 2.5, 2= 1.2, 3= 0.6
0x06 | 0x0018 | 0x00XX | 40024 | List | VST. – KONF. – AC. F. | Sensor connection | 0=NO, 1=YES
0x06 | 0x001A | 0x00XX | 40026 | List | VST. – KONF. – PREP. | Choice switch mode | 0=MANU., 1=AUTO.
0x10 | 0x001C | 0x000204EEMMMMMM | 40028 | Float | VST. – KONF. – C. PR. | Switching time | 0,5..99,9
0x06 | 0x002A | 0x00XX | 40042 | List | VST. – E. VS. – EX. 1 | Setting auxiliary input 1 | 0=OFF, 1=HOLD, 2=LO. K., 3=B.PAS., 4=TA. I, 5=TA. U, 6=TA. P, 7=TA. F, 8=T.ALL, 9=T.ACT., 10=C. M.M., 11=CL.T.I, 12=CL.T.U, 13=CL.T.P, 14=CL.T.F, 15=C.T.AL., 16=C.T.AC., 17=SW. 1, 18=SW. 2, 19=SW. 3, 20=SAVE
0x06 | 0x002C | 0x00XX | 40044 | List | VST. – E. VS. – EX. 2 | Setting auxiliary input 2 | 0=OFF, 1=HOLD, 2=LO. K., 3=B.PAS., 4=TA. I, 5=TA. U, 6=TA. P, 7=TA. F, 8=T.ALL, 9=T.ACT., 10=C. M.M., 11=CL.T.I, 12=CL.T.U, 13=CL.T.P, 14=CL.T.F, 15=C.T.AL., 16=C.T.AC., 17=SW. 1, 18=SW. 2, 19=SW. 3, 20=SAVE
0x06 | 0x002E | 0x00XX | 40046 | List | VST. – E. VS. – EX. 3 | Setting auxiliary input 3 | 0=OFF, 1=HOLD, 2=LO. K., 3=B.PAS., 4=TA. I, 5=TA. U, 6=TA. P, 7=TA. F, 8=T.ALL, 9=T.ACT., 10=C. M.M., 11=CL.T.I, 12=CL.T.U, 13=CL.T.P, 14=CL.T.F, 15=C.T.AL., 16=C.T.AC., 17=SW. 1, 18=SW. 2, 19=SW. 3, 20=SAVE
0x06 | 0x0030 | 0x00XX | 40048 | List | VST. – E. VS. – M. HO. | Range of instrument blocation | 0=DISP., 1=D. A.O., 2=D.A.O.L., 3=ALL
0x06 | 0x0032 | 0x00XX | 40050 | List | VST. – KLAV. – LEFT – FN. L. | Function setting for key LEFT | 0=NO, 1=C. M.M., 2=CL.T.I, 3=CL.T.U, 4=CL.T.P, 5=CL.T.F, 6=C.T.AL., 7=C.T.AC., 8=MENU, 9=TMP.V., 10=TA. I, 11=TA. U, 12=TA. P, 13=TA. F, 14=T.ALL, 15=T.ACT., 16=SW. 1
0x06 | 0x0034 | 0x00XX | 40052 | List | VST. – KLAV. – LEFT – DO. L. | Choice of value for temporary show | 0=NO, 1=CH. I, 2=FIL.I, 3=CH. U, 4=FIL.U, 5=CH. P, 6=FIL.P, 7=CH. F, 8=FIL.F, 9=M. FN., 10=COS.2, 11=MIN., 12=MAX., 13=L. 1, 14=L. 2, 15=L. 3, 16=L. 4, 17=TA. I, 18=TA. U, 19=TA. P, 20=TA. F, 21=S, 22=Q, 23=COS., 24=A. CO.
0x06 | 0x0036 | 0x00XX | 40054 | List | VST. – KLAV. – LEFT – MN. L. | Choice of menu item | 0=L. 1, 1=L. 2, 2=L. 3, 3=L. 4
0x06 | 0x0038 | 0x00XX | 40056 | List | VST. – KLAV. – DOWN – FN. D. | Function setting for key DOWN | 0=NO, 1=C. M.M., 2=CL.T.I, 3=CL.T.U, 4=CL.T.P, 5=CL.T.F, 6=C.T.AL., 7=C.T.AC., 8=MENU, 9=TMP.V., 10=TA. I, 11=TA. U, 12=TA. P, 13=TA. F, 14=T.ALL, 15=T.ACT., 16=SW. 1
0x06 | 0x003A | 0x00XX | 40058 | List | VST. – KLAV. – DOWN – DO. D. | Choice of value for temporary show | 0=NO, 1=CH. I, 2=FIL.I, 3=CH. U, 4=FIL.U, 5=CH. P, 6=FIL.P, 7=CH. F, 8=FIL.F, 9=M. FN., 10=COS.2, 11=MIN., 12=MAX., 13=L. 1, 14=L. 2, 15=L. 3, 16=L. 4, 17=TA. I, 18=TA. U, 19=TA. P, 20=TA. F, 21=S, 22=Q, 23=COS., 24=A. CO.
0x06 | 0x003C | 0x00XX | 40060 | List | VST. – KLAV. – DOWN – MN. D. | Choice of menu item | 0=L. 1, 1=L. 2, 2=L. 3, 3=L. 4
0x06 | 0x003E | 0x00XX | 40062 | List | VST. – KLAV. – UP – FN. U. | Function setting for key UP | 0=NO, 1=C. M.M., 2=CL.T.I, 3=CL.T.U, 4=CL.T.P, 5=CL.T.F, 6=C.T.AL., 7=C.T.AC., 8=MENU, 9=TMP.V., 10=TA. I, 11=TA. U, 12=TA. P, 13=TA. F, 14=T.ALL, 15=T.ACT., 16=SW. 1
0x06 | 0x0040 | 0x00XX | 40064 | List | VST. – KLAV. – UP – DO. U. | Choice of value for temporary show | 0=NO, 1=CH. I, 2=FIL.I, 3=CH. U, 4=FIL.U, 5=CH. P, 6=FIL.P, 7=CH. F, 8=FIL.F, 9=M. FN., 10=COS.2, 11=MIN., 12=MAX., 13=L. 1, 14=L. 2, 15=L. 3, 16=L. 4, 17=TA. I, 18=TA. U, 19=TA. P, 20=TA. F, 21=S, 22=Q, 23=COS., 24=A. CO.
0x06 | 0x0042 | 0x00XX | 40066 | List | VST. – KLAV. – UP – MN. U. | Choice of menu item | 0=L. 1, 1=L. 2, 2=L. 3, 3=L. 4
0x06 | 0x0044 | 0x00XX | 40068 | List | VST. – KLAV. – ENTR. – FN. E. | Function setting for key ENTER | 0=NO, 1=C. M.M., 2=CL.T.I, 3=CL.T.U, 4=CL.T.P, 5=CL.T.F, 6=C.T.AL., 7=C.T.AC., 8=MENU, 9=TMP.V., 10=TA. I, 11=TA. U, 12=TA. P, 13=TA. F, 14=T.ALL, 15=T.ACT., 16=SW. 1
0x06 | 0x0046 | 0x00XX | 40070 | List | VST. – KLAV. – ENTR. – DO. E. | Choice of value for temporary show | 0=NO, 1=CH. I, 2=FIL.I, 3=CH. U, 4=FIL.U, 5=CH. P, 6=FIL.P, 7=CH. F, 8=FIL.F, 9=M. FN., 10=COS.2, 11=MIN., 12=MAX., 13=L. 1, 14=L. 2, 15=L. 3, 16=L. 4, 17=TA. I, 18=TA. U, 19=TA. P, 20=TA. F, 21=S, 22=Q, 23=COS., 24=A. CO.
0x06 | 0x0048 | 0x00XX | 40072 | List | VST. – KLAV. – ENTR. – MN. E. | Choice of menu item | 0=L. 1, 1=L. 2, 2=L. 3, 3=L. 4
0x10 | 0x004A | 0x000204EEMMMMMM | 40074 | Float | KAN. – K. I – MA. I | Value corresponding w/ maximum value of input range | -999..9999
0x06 | 0x004C | 0x00XX | 40076 | List | KAN. – K. I – FILT. – M. F.I | Filter mode | 0=NO, 1=AVER., 2=FLOA., 3=EXP., 4=ROUN.
0x10 | 0x004E | 0x000204EEMMMMMM | 40078 | Float | KAN. – K. I – FILT. – K. F.I | Filter constant | 0,001..9999
0x10 | 0x0050 | 0x000204EEMMMMMM | 40080 | Float | KAN. – K. I – FILT. – K. F.I | Filter constant | 2..Filter2Delka
0x10 | 0x0052 | 0x000204EEMMMMMM | 40082 | Float | KAN. – K. I – FILT. – K. F.I | Filter constant | 2..Filter3Delka
0x06 | 0x0054 | 0x00XX | 40084 | List | KAN. – K. I – PR. I | Additional resistance in probe | 0=MILI, 1=NULL, 2=KILO
0x06 | 0x0056 | 0x00XX | 40086 | List | KAN. – K. I – Zob.I | Projection format | 0=0000., 1=000.o, 2=00.oo, 3=0.ooo, 4=FL. P.
0x06 | 0x0058 | 0x00XX | 40088 | List | KAN. – K. I – SW. I | Setting of display cycle switching | 0=NO, 1=CHAN., 2=FILT., 3=CH. F.
0x06 | 0x005A | 0x00XX | 40090 | List | KAN. – K. I – UKL.I – UL. I | Channel value storing | 0=NO, 1=ALL, 2=IN, 3=OUT
0x10 | 0x005C | 0x000204EEMMMMMM | 40092 | Float | KAN. – K. I – UKL.I – OD I | Lower limit of data storing range | -999..9999
0x10 | 0x005E | 0x000204EEMMMMMM | 40094 | Float | KAN. – K. I – UKL.I – DO I | Upper limit of data storing range | -999..9999
0x06 | 0x0060 | 0x00XX | 40096 | List | KAN. – K. I – BAR.I – B.0 I | Color of value display | 0=RED, 1=GRN., 2=ORAN.
0x10 | 0x0062 | 0x000204EEMMMMMM | 40098 | Float | KAN. – K. I – BAR.I – L.1 I | Value of color 0 / 1 | -999..9999
0x06 | 0x0064 | 0x00XX | 40100 | List | KAN. – K. I – BAR.I – B.1 I | Color of value display when relay 1 is on | 0=RED, 1=GRN., 2=ORAN.
0x10 | 0x0066 | 0x000204EEMMMMMM | 40102 | Float | KAN. – K. I – BAR.I – L.2 I | Value of color 1 / 2 | -999..9999
0x06 | 0x0068 | 0x00XX | 40104 | List | KAN. – K. I – BAR.I – B.2 I | Display and main bargraph color when second relay is ON. First relay is not sigificant. | 0=RED, 1=GRN., 2=ORAN.
0x10 | 0x006A | 0x000204EEMMMMMM | 40106 | Float | KAN. – K. U – MA. U | Value corresponding w/ maximum value of input range | -999..9999
0x06 | 0x006C | 0x00XX | 40108 | List | KAN. – K. U – FILT. – M. F.U | Filter mode | 0=NO, 1=AVER., 2=FLOA., 3=EXP., 4=ROUN.
0x10 | 0x006E | 0x000204EEMMMMMM | 40110 | Float | KAN. – K. U – FILT. – K. F.U | Filter constant | 0,001..9999
0x10 | 0x0070 | 0x000204EEMMMMMM | 40112 | Float | KAN. – K. U – FILT. – K. F.U | Filter constant | 2..Filter2Delka
0x10 | 0x0072 | 0x000204EEMMMMMM | 40114 | Float | KAN. – K. U – FILT. – K. F.U | Filter constant | 2..Filter3Delka
0x06 | 0x0074 | 0x00XX | 40116 | List | KAN. – K. U – PR. U | Additional resistance in probe | 0=MILI, 1=NULL, 2=KILO
0x06 | 0x0076 | 0x00XX | 40118 | List | KAN. – K. U – Zob.U | Projection format | 0=0000., 1=000.o, 2=00.oo, 3=0.ooo, 4=FL. P.
0x06 | 0x0078 | 0x00XX | 40120 | List | KAN. – K. U – SW. U | Setting of display cycle switching | 0=NO, 1=CHAN., 2=FILT., 3=CH. F.
0x06 | 0x007A | 0x00XX | 40122 | List | KAN. – K. U – UKL.U – UL. U | Channel value storing | 0=NO, 1=ALL, 2=IN, 3=OUT
0x10 | 0x007C | 0x000204EEMMMMMM | 40124 | Float | KAN. – K. U – UKL.U – OD U | Lower limit of data storing range | -999..9999
0x10 | 0x007E | 0x000204EEMMMMMM | 40126 | Float | KAN. – K. U – UKL.U – DO U | Upper limit of data storing range | -999..9999
0x06 | 0x0080 | 0x00XX | 40128 | List | KAN. – K. U – BAR.U – B.0 U | Color of value display | 0=RED, 1=GRN., 2=ORAN.
0x10 | 0x0082 | 0x000204EEMMMMMM | 40130 | Float | KAN. – K. U – BAR.U – L.1 U | Value of color 0 / 1 | -999..9999
0x06 | 0x0084 | 0x00XX | 40132 | List | KAN. – K. U – BAR.U – B.1 U | Color of value display when relay 1 is on | 0=RED, 1=GRN., 2=ORAN.
0x10 | 0x0086 | 0x000204EEMMMMMM | 40134 | Float | KAN. – K. U – BAR.U – L.2 U | Value of color 1 / 2 | -999..9999
0x06 | 0x0088 | 0x00XX | 40136 | List | KAN. – K. U – BAR.U – B.2 U | Display and main bargraph color when second relay is ON. First relay is not sigificant. | 0=RED, 1=GRN., 2=ORAN.
0x06 | 0x008A | 0x00XX | 40138 | List | KAN. – K. P – 3F. S | Measure leads resistance | 0=NO, 1=YES
0x06 | 0x008C | 0x00XX | 40140 | List | KAN. – K. P – FILT. – M. F.P | Filter mode | 0=NO, 1=AVER., 2=FLOA., 3=EXP., 4=ROUN.
0x10 | 0x008E | 0x000204EEMMMMMM | 40142 | Float | KAN. – K. P – FILT. – K. F.P | Filter constant | 0,001..9999
0x10 | 0x0090 | 0x000204EEMMMMMM | 40144 | Float | KAN. – K. P – FILT. – K. F.P | Filter constant | 2..Filter2Delka
0x10 | 0x0092 | 0x000204EEMMMMMM | 40146 | Float | KAN. – K. P – FILT. – K. F.P | Filter constant | 2..Filter3Delka
0x06 | 0x0094 | 0x00XX | 40148 | List | KAN. – K. P – PR. P | Additional resistance in probe | 0=MILI, 1=NULL, 2=KILO
0x06 | 0x0096 | 0x00XX | 40150 | List | KAN. – K. P – Zob.P | Projection format | 0=0000., 1=000.o, 2=00.oo, 3=0.ooo, 4=FL. P.
0x06 | 0x0098 | 0x00XX | 40152 | List | KAN. – K. P – SW. P | Setting of display cycle switching | 0=NO, 1=CHAN., 2=FILT., 3=CH. F.
0x06 | 0x009A | 0x00XX | 40154 | List | KAN. – K. P – UKL.P – UL. P | Channel value storing | 0=NO, 1=ALL, 2=IN, 3=OUT
0x10 | 0x009C | 0x000204EEMMMMMM | 40156 | Float | KAN. – K. P – UKL.P – OD P | Lower limit of data storing range | -999..9999
0x10 | 0x009E | 0x000204EEMMMMMM | 40158 | Float | KAN. – K. P – UKL.P – DO P | Upper limit of data storing range | -999..9999
0x06 | 0x00A0 | 0x00XX | 40160 | List | KAN. – K. P – BAR.P – B.0 P | Color of value display | 0=RED, 1=GRN., 2=ORAN.
0x10 | 0x00A2 | 0x000204EEMMMMMM | 40162 | Float | KAN. – K. P – BAR.P – L.1 P | Value of color 0 / 1 | -999..9999
0x06 | 0x00A4 | 0x00XX | 40164 | List | KAN. – K. P – BAR.P – B.1 P | Color of value display when relay 1 is on | 0=RED, 1=GRN., 2=ORAN.
0x10 | 0x00A6 | 0x000204EEMMMMMM | 40166 | Float | KAN. – K. P – BAR.P – L.2 P | Value of color 1 / 2 | -999..9999
0x06 | 0x00A8 | 0x00XX | 40168 | List | KAN. – K. P – BAR.P – B.2 P | Display and main bargraph color when second relay is ON. First relay is not sigificant. | 0=RED, 1=GRN., 2=ORAN.
0x06 | 0x00AA | 0x00XX | 40170 | List | KAN. – K. F – FILT. – M. F.F | Filter mode | 0=NO, 1=AVER., 2=FLOA., 3=EXP., 4=ROUN.
0x10 | 0x00AC | 0x000204EEMMMMMM | 40172 | Float | KAN. – K. F – FILT. – K. F.F | Filter constant | 0,001..9999
0x10 | 0x00AE | 0x000204EEMMMMMM | 40174 | Float | KAN. – K. F – FILT. – K. F.F | Filter constant | 2..Filter2Delka
0x10 | 0x00B0 | 0x000204EEMMMMMM | 40176 | Float | KAN. – K. F – FILT. – K. F.F | Filter constant | 2..Filter3Delka
0x06 | 0x00B2 | 0x00XX | 40178 | List | KAN. – K. F – Zob.F | Projection format | 0=0000., 1=000.o, 2=00.oo, 3=0.ooo, 4=FL. P.
0x06 | 0x00B4 | 0x00XX | 40180 | List | KAN. – K. F – SW. F | Setting of display cycle switching | 0=NO, 1=CHAN., 2=FILT., 3=CH. F.
0x06 | 0x00B6 | 0x00XX | 40182 | List | KAN. – K. F – UKL.F – UL. F | Channel value storing | 0=NO, 1=ALL, 2=IN, 3=OUT
0x10 | 0x00B8 | 0x000204EEMMMMMM | 40184 | Float | KAN. – K. F – UKL.F – OD F | Lower limit of data storing range | -999..9999
0x10 | 0x00BA | 0x000204EEMMMMMM | 40186 | Float | KAN. – K. F – UKL.F – DO F | Upper limit of data storing range | -999..9999
0x06 | 0x00BC | 0x00XX | 40188 | List | KAN. – K. F – BAR.F – B.0 F | Color of value display | 0=RED, 1=GRN., 2=ORAN.
0x10 | 0x00BE | 0x000204EEMMMMMM | 40190 | Float | KAN. – K. F – BAR.F – L.1 F | Value of color 0 / 1 | -999..9999
0x06 | 0x00C0 | 0x00XX | 40192 | List | KAN. – K. F – BAR.F – B.1 F | Color of value display when relay 1 is on | 0=RED, 1=GRN., 2=ORAN.
0x10 | 0x00C2 | 0x000204EEMMMMMM | 40194 | Float | KAN. – K. F – BAR.F – L.2 F | Value of color 1 / 2 | -999..9999
0x06 | 0x00C4 | 0x00XX | 40196 | List | KAN. – K. F – BAR.F – B.2 F | Display and main bargraph color when second relay is ON. First relay is not sigificant. | 0=RED, 1=GRN., 2=ORAN.
0x06 | 0x00C6 | 0x00XX | 40198 | List | KAN. – MAT.F. – VS. M. | Input value | 0=NO, 1=CH. I, 2=FIL.I, 3=CH. U, 4=FIL.U, 5=CH. P, 6=FIL.P, 7=CH. F, 8=FIL.F, 9=M. FN., 10=COS.2, 11=MIN., 12=MAX., 13=L. 1, 14=L. 2, 15=L. 3, 16=L. 4, 17=TA. I, 18=TA. U, 19=TA. P, 20=TA. F, 21=S, 22=Q, 23=COS., 24=A. CO.
0x06 | 0x00C8 | 0x00XX | 40200 | List | KAN. – MAT.F. – MAT.F. | Mathematic function select | 0=OFF, 1=MULT., 2=1/MU., 3=LOG., 4=EXP., 5=POW., 6=ROOT
0x10 | 0x00CA | 0x000204EEMMMMMM | 40202 | Float | KAN. – MAT.F. – KO. A | Constant A | -999..9999
0x10 | 0x00CC | 0x000204EEMMMMMM | 40204 | Float | KAN. – MAT.F. – KO. B | Constant B | -999..9999
0x10 | 0x00CE | 0x000204EEMMMMMM | 40206 | Float | KAN. – MAT.F. – KO. C | Constant C | -999..9999
0x10 | 0x00D0 | 0x000204EEMMMMMM | 40208 | Float | KAN. – MAT.F. – KO. D | Constant D | -999..9999
0x10 | 0x00D2 | 0x000204EEMMMMMM | 40210 | Float | KAN. – MAT.F. – KO. E | Constant E | -999..9999
0x10 | 0x00D4 | 0x000204EEMMMMMM | 40212 | Float | KAN. – MAT.F. – KO. F | Constant F | -999..9999
0x06 | 0x00D6 | 0x00XX | 40214 | List | KAN. – MAT.F. – PR. M. | Additional resistance in probe | 0=MILI, 1=NULL, 2=KILO
0x06 | 0x00D8 | 0x00XX | 40216 | List | KAN. – MAT.F. – ZOB.M | Projection format | 0=0000., 1=000.o, 2=00.oo, 3=0.ooo, 4=FL. P.
0x06 | 0x00DA | 0x00XX | 40218 | List | KAN. – MAT.F. – SW. M | Setting of display cycle switching | 0=NO, 1=YES
0x06 | 0x00DC | 0x00XX | 40220 | List | KAN. – MAT.F. – UKL.M – UL. M | Channel value storing | 0=NO, 1=ALL, 2=IN, 3=OUT
0x10 | 0x00DE | 0x000204EEMMMMMM | 40222 | Float | KAN. – MAT.F. – UKL.M – OD M | Lower limit of data storing range | -999..9999
0x10 | 0x00E0 | 0x000204EEMMMMMM | 40224 | Float | KAN. – MAT.F. – UKL.M – DO M | Upper limit of data storing range | -999..9999
0x06 | 0x00E2 | 0x00XX | 40226 | List | KAN. – MAT.F. – BAR.M – B.0 M | Color of value display | 0=RED, 1=GRN., 2=ORAN.
0x10 | 0x00E4 | 0x000204EEMMMMMM | 40228 | Float | KAN. – MAT.F. – BAR.M – L.1 M | Value of color 0 / 1 | -999..9999
0x06 | 0x00E6 | 0x00XX | 40230 | List | KAN. – MAT.F. – BAR.M – B.1 M | Color of value display when relay 1 is on | 0=RED, 1=GRN., 2=ORAN.
0x10 | 0x00E8 | 0x000204EEMMMMMM | 40232 | Float | KAN. – MAT.F. – BAR.M – L.2 M | Value of color 1 / 2 | -999..9999
0x06 | 0x00EA | 0x00XX | 40234 | List | KAN. – MAT.F. – BAR.M – B.2 M | Display and main bargraph color when second relay is ON. First relay is not sigificant. | 0=RED, 1=GRN., 2=ORAN.
0x06 | 0x00EC | 0x00XX | 40236 | List | KAN. – MI.MA. – V. M.M. | Input value for minimum and maximum | 0=NO, 1=CH. I, 2=FIL.I, 3=CH. U, 4=FIL.U, 5=CH. P, 6=FIL.P, 7=CH. F, 8=FIL.F, 9=M. FN., 10=COS.2, 11=MIN., 12=MAX., 13=L. 1, 14=L. 2, 15=L. 3, 16=L. 4, 17=TA. I, 18=TA. U, 19=TA. P, 20=TA. F, 21=S, 22=Q, 23=COS., 24=A. CO.
0x06 | 0x00EE | 0x00XX | 40238 | List | VYST. – PAM. – PREP. | Oldest values are rewrited with newest | 0=NO, 1=YES
0x06 | 0x0102 | 0x00XX | 40258 | List | VYST. – PAM. – SPUS. | Size of pretrigger area of memory | 0= 10%, 1= 50%, 2= 90%, 3=ROLL
0x06 | 0x0104 | 0x00XX | 40260 | List | VYST. – LIM. – L. 1 – VS.L.1 | Input value for limit 1 | 0=NO, 1=CH. I, 2=FIL.I, 3=CH. U, 4=FIL.U, 5=CH. P, 6=FIL.P, 7=CH. F, 8=FIL.F, 9=M. FN., 10=COS.2, 11=MIN., 12=MAX., 13=L. 1, 14=L. 2, 15=L. 3, 16=L. 4, 17=TA. I, 18=TA. U, 19=TA. P, 20=TA. F, 21=S, 22=Q, 23=COS., 24=A. CO.
0x06 | 0x0106 | 0x00XX | 40262 | List | VYST. – LIM. – L. 1 – MO.L.1 | Mode of controling limit | 0=HYST., 1=FR.TO, 2=DOSE
0x06 | 0x0108 | 0x00XX | 40264 | List | VYST. – LIM. – L. 1 – TY.L.1 | Limit type | 0=CLOS., 1=OPEN
0x10 | 0x010A | 0x000204EEMMMMMM | 40266 | Float | VYST. – LIM. – L. 1 – M. L.1 | Limit value | -999..9999
0x10 | 0x010C | 0x000204EEMMMMMM | 40268 | Float | VYST. – LIM. – L. 1 – H. L.1 | Hysteresis | 0..9999
0x10 | *0x010A | 0x000204EEMMMMMM | 40266 | Float | VYST. – LIM. – L. 1 – ZA.L.1 | Limit value | -999..9999
0x10 | *0x010C | 0x000204EEMMMMMM | 40268 | Float | VYST. – LIM. – L. 1 – VY.L.1 | Hysteresis | -999..9999
0x10 | *0x010C | 0x000204EEMMMMMM | 40268 | Float | VYST. – LIM. – L. 1 – PE.L.1 | Hysteresis | 0..9999
0x10 | 0x0114 | 0x000204EEMMMMMM | 40276 | Float | VYST. – LIM. – L. 1 – C. L.1 | Time of delay between meeting the condition and the relay switchon/switchoff (according to type of switching) | -99,9..99,9
0x06 | 0x0116 | 0x00XX | 40278 | List | VYST. – LIM. – L. 2 – VS.L.2 | Input value for limit 2 | 0=NO, 1=CH. I, 2=FIL.I, 3=CH. U, 4=FIL.U, 5=CH. P, 6=FIL.P, 7=CH. F, 8=FIL.F, 9=M. FN., 10=COS.2, 11=MIN., 12=MAX., 13=L. 1, 14=L. 2, 15=L. 3, 16=L. 4, 17=TA. I, 18=TA. U, 19=TA. P, 20=TA. F, 21=S, 22=Q, 23=COS., 24=A. CO.
0x06 | 0x0118 | 0x00XX | 40280 | List | VYST. – LIM. – L. 2 – MO.L.2 | Mode of controling limit | 0=HYST., 1=FR.TO, 2=DOSE
0x06 | 0x011A | 0x00XX | 40282 | List | VYST. – LIM. – L. 2 – TY.L.2 | Limit type | 0=CLOS., 1=OPEN
0x10 | 0x011C | 0x000204EEMMMMMM | 40284 | Float | VYST. – LIM. – L. 2 – M. L.2 | Limit value | -999..9999
0x10 | 0x011E | 0x000204EEMMMMMM | 40286 | Float | VYST. – LIM. – L. 2 – H. L.2 | Hysteresis | 0..9999
0x10 | *0x011E | 0x000204EEMMMMMM | 40286 | Float | VYST. – LIM. – L. 2 – ZA.L.2 | Hysteresis | -999..9999
0x10 | *0x011E | 0x000204EEMMMMMM | 40286 | Float | VYST. – LIM. – L. 2 – VY.L.2 | Hysteresis | -999..9999
0x10 | *0x011E | 0x000204EEMMMMMM | 40286 | Float | VYST. – LIM. – L. 2 – PE.L.2 | Hysteresis | 0..9999
0x10 | 0x0126 | 0x000204EEMMMMMM | 40294 | Float | VYST. – LIM. – L. 2 – C. L.2 | Time of delay between meeting the condition and the relay switchon/switchoff (according to type of switching) | -99,9..99,9
0x06 | 0x0128 | 0x00XX | 40296 | List | VYST. – LIM. – L. 3 – VS.L.3 | Input value for limit 3 | 0=NO, 1=CH. I, 2=FIL.I, 3=CH. U, 4=FIL.U, 5=CH. P, 6=FIL.P, 7=CH. F, 8=FIL.F, 9=M. FN., 10=COS.2, 11=MIN., 12=MAX., 13=L. 1, 14=L. 2, 15=L. 3, 16=L. 4, 17=TA. I, 18=TA. U, 19=TA. P, 20=TA. F, 21=S, 22=Q, 23=COS., 24=A. CO.
0x06 | 0x012A | 0x00XX | 40298 | List | VYST. – LIM. – L. 3 – MO.L.3 | Mode of controling limit | 0=HYST., 1=FR.TO, 2=DOSE
0x06 | 0x012C | 0x00XX | 40300 | List | VYST. – LIM. – L. 3 – TY.L.3 | Limit type | 0=CLOS., 1=OPEN
0x10 | 0x012E | 0x000204EEMMMMMM | 40302 | Float | VYST. – LIM. – L. 3 – M. L.3 | Limit value | -999..9999
0x10 | 0x0130 | 0x000204EEMMMMMM | 40304 | Float | VYST. – LIM. – L. 3 – H. L.3 | Hysteresis | 0..9999
0x10 | *0x012E | 0x000204EEMMMMMM | 40302 | Float | VYST. – LIM. – L. 3 – ZA.L.3 | Limit value | -999..9999
0x10 | *0x0130 | 0x000204EEMMMMMM | 40304 | Float | VYST. – LIM. – L. 3 – VY.L.3 | Hysteresis | -999..9999
0x10 | *0x0130 | 0x000204EEMMMMMM | 40304 | Float | VYST. – LIM. – L. 3 – PE.L.3 | Hysteresis | 0..9999
0x10 | 0x0138 | 0x000204EEMMMMMM | 40312 | Float | VYST. – LIM. – L. 3 – C. L.3 | Time of delay between meeting the condition and the relay switchon/switchoff (according to type of switching) | -99,9..99,9
0x06 | 0x013A | 0x00XX | 40314 | List | VYST. – LIM. – L. 4 – VS.L.4 | Input value for limit 4 | 0=NO, 1=CH. I, 2=FIL.I, 3=CH. U, 4=FIL.U, 5=CH. P, 6=FIL.P, 7=CH. F, 8=FIL.F, 9=M. FN., 10=COS.2, 11=MIN., 12=MAX., 13=L. 1, 14=L. 2, 15=L. 3, 16=L. 4, 17=TA. I, 18=TA. U, 19=TA. P, 20=TA. F, 21=S, 22=Q, 23=COS., 24=A. CO.
0x06 | 0x013C | 0x00XX | 40316 | List | VYST. – LIM. – L. 4 – MO.L.4 | Mode of controling limit | 0=HYST., 1=FR.TO, 2=DOSE
0x06 | 0x013E | 0x00XX | 40318 | List | VYST. – LIM. – L. 4 – TY.L.4 | Limit type | 0=CLOS., 1=OPEN
0x10 | 0x0140 | 0x000204EEMMMMMM | 40320 | Float | VYST. – LIM. – L. 4 – M. L.4 | Limit value | -999..9999
0x10 | 0x0142 | 0x000204EEMMMMMM | 40322 | Float | VYST. – LIM. – L. 4 – H. L.4 | Hysteresis | 0..9999
0x10 | *0x0140 | 0x000204EEMMMMMM | 40320 | Float | VYST. – LIM. – L. 4 – ZA.L.4 | Limit value | -999..9999
0x10 | *0x0142 | 0x000204EEMMMMMM | 40322 | Float | VYST. – LIM. – L. 4 – VY.L.4 | Hysteresis | -999..9999
0x10 | *0x0142 | 0x000204EEMMMMMM | 40322 | Float | VYST. – LIM. – L. 4 – PE.L.4 | Hysteresis | 0..9999
0x10 | 0x014A | 0x000204EEMMMMMM | 40330 | Float | VYST. – LIM. – L. 4 – C. L.4 | Time of delay between meeting the condition and the relay switchon/switchoff (according to type of switching) | -99,9..99,9
0x06 | 0x014C | 0x00XX | 40332 | List | VYST. – DATA – BAUD | Transfer rate | 0= 0.6, 1= 1.2, 2= 2.4, 3= 4.8, 4= 9.6, 5= 19.2, 6= 38.4, 7= 57.6, 8=115.2, 9=230.4
0x10 | 0x014E | 0x000204EEMMMMMM | 40334 | Float | VYST. – DATA – ADR. | Instrument address | 0..31
0x10 | 0x0152 | 0x000204EEMMMMMM | 40338 | Float | VYST. – DATA – A. P.B. | Set displaing chanel. From 1 to limit 4 like list of setting temporary value by key | 0..125
0x06 | 0x0156 | 0x00XX | 40342 | List | VYST. – DATA – PROT. | Communication protocol | 0=ASCI., 1=M.BUS, 2=MODB.
0x06 | 0x0158 | 0x00XX | 40344 | List | VYST. – ANAL. – VS.A.V. | Input value for analog output | 0=NO, 1=CH. I, 2=FIL.I, 3=CH. U, 4=FIL.U, 5=CH. P, 6=FIL.P, 7=CH. F, 8=FIL.F, 9=M. FN., 10=COS.2, 11=MIN., 12=MAX., 13=L. 1, 14=L. 2, 15=L. 3, 16=L. 4, 17=TA. I, 18=TA. U, 19=TA. P, 20=TA. F, 21=S, 22=Q, 23=COS., 24=A. CO.
0x06 | 0x015A | 0x00XX | 40346 | List | VYST. – ANAL. – TY.A.V. | Type | 0=0-20, 1=Er4T, 2=4-2T, 3=Er 4, 4=4-20, 5=i0-5, 6=u0-2, 7=u0-5, 8=0-10, 9=+-10
0x10 | 0x015C | 0x000204EEMMMMMM | 40348 | Float | VYST. – ANAL. – MI.A.V. | Minimum display value corresponding with bottom value of selected A.O. range | -999..9999
0x10 | 0x015E | 0x000204EEMMMMMM | 40350 | Float | VYST. – ANAL. – MA.A.V. | Maximum display value corresponding with top value of selected A.O. range | -999..9999
0x06 | 0x0160 | 0x00XX | 40352 | List | VYST. – DISP. – TRV. | Value to be permanent displayed | 0=NO, 1=CH. I, 2=FIL.I, 3=CH. U, 4=FIL.U, 5=CH. P, 6=FIL.P, 7=CH. F, 8=FIL.F, 9=M. FN., 10=COS.2, 11=MIN., 12=MAX., 13=L. 1, 14=L. 2, 15=L. 3, 16=L. 4, 17=TA. I, 18=TA. U, 19=TA. P, 20=TA. F, 21=S, 22=Q, 23=COS., 24=A. CO.
0x06 | 0x0162 | 0x00XX | 40354 | List | VYST. – DISP. – JAS | Brightness of displey | 0= 0%, 1= 25%, 2= 50%, 3= 75%, 4=100%
0x06 | 0x016C | 0x00XX | 40364 | List | SERV. – JAZ. | Language variation of menu | 0=CZE., 1=ENGL.