## Modbus
Stav rele / State of relays
0x01 | 0x0000 | 0x0008
Externi vstupy / External inputs
0x02 | 0x0000 | 0x0008
Identifikace / Indentification
0x11
Výkonné příkazy / Do action
0x05 | 0x0000 | 0xFF00 | 0 |  |  | Clear memory of measured datas
Vyčtení naměřených a vypočtených hodnot / Reading of measured or evaluated values
0x04 | 0x0004 | 0x0002 | 30004 | float | FIL.A
0x04 | 0x0006 | 0x0002 | 30006 | float | M. FN.
Vyčtení hodnot z menu / Reading menu item values
0x03 | 0x0004 | 0x0001 | 40004 | List | VST. – KONF. – MOD | Instrument mode | 0=MANU., 1=SINE, 2=RAMP, 3=TRIA., 4=SQUA., 5=RAND.
0x03 | 0x0006 | 0x0002 | 40006 | Float | VST. – KONF. – MIN | Value corresponding w/ minimum value of input range | -999..9999
0x03 | 0x0008 | 0x0002 | 40008 | Float | VST. – KONF. – HODN. | Actual value which was setted by hand | -999..9999
0x03 | 0x000A | 0x0002 | 40010 | Float | VST. – KONF. – MAX. | Value corresponding w/ maximum value of input range | -999..9999
0x03 | 0x000C | 0x0002 | 40012 | Float | VST. – KONF. – KR.1 | Change size when key UP or DOWN are pressed | 0..9999
0x03 | 0x000E | 0x0002 | 40014 | Float | VST. – KONF. – KR. 2 | Change size when key LEFT + UP or DOWN are pressed | 0..9999
0x03 | 0x0010 | 0x0002 | 40016 | Float | VST. – KONF. – FREK. | Automatic generated signal frequency | 0,001..3
0x03 | 0x0012 | 0x0002 | 40018 | Float | VST. – KONF. – MIN.C. | Minimal length of one segment of randomly generated signal | 0,2..4166
0x03 | 0x0014 | 0x0002 | 40020 | Float | VST. – KONF. – MAX.C. | Maximal length of one segment of randomly generated signal | 0,2..4166
0x03 | 0x0016 | 0x0002 | 40022 | Float | VST. – KONF. – POC. | Number of periodes of automatickly generated signal. If it is set to 0 (zero) signal is generated continually. | 0..9999
0x03 | 0x0018 | 0x0001 | 40024 | List | VST. – KONF. – ZALO. | Handly setted value will be stored to EEPROM. | 0=NO, 1=YES
0x03 | 0x0026 | 0x0001 | 40038 | List | VST. – E. VS. – EX. 1 | Setting auxiliary input 1 | 0=OFF, 1=HOLD, 2=LO. K., 3=B.PAS., 4=SAVE, 5=K1.UP, 6=K1.DO., 7=K2.UP, 8=K2.DO., 9=MIN.V., 10=MAX.V., 11=UP, 12=DOWN, 13=STAR., 14=STOP, 15=ST.ST.
0x03 | 0x0028 | 0x0001 | 40040 | List | VST. – E. VS. – EX. 2 | Setting auxiliary input 2 | 0=OFF, 1=HOLD, 2=LO. K., 3=B.PAS., 4=SAVE, 5=K1.UP, 6=K1.DO., 7=K2.UP, 8=K2.DO., 9=MIN.V., 10=MAX.V., 11=UP, 12=DOWN, 13=STAR., 14=STOP, 15=ST.ST.
0x03 | 0x002A | 0x0001 | 40042 | List | VST. – E. VS. – EX. 3 | Setting auxiliary input 3 | 0=OFF, 1=HOLD, 2=LO. K., 3=B.PAS., 4=SAVE, 5=K1.UP, 6=K1.DO., 7=K2.UP, 8=K2.DO., 9=MIN.V., 10=MAX.V., 11=UP, 12=DOWN, 13=STAR., 14=STOP, 15=ST.ST.
0x03 | 0x002C | 0x0002 | 40044 | Float | VST. – E. VS. – KROK | It enables tare storing to EEPROM. There is only 1.000.000 writes | 0..9999
0x03 | 0x002E | 0x0001 | 40046 | List | VST. – E. VS. – M. HO. | Range of instrument blocation | 0=DISP., 1=D. A.O., 2=D.A.O.L., 3=ALL
0x03 | 0x0030 | 0x0001 | 40048 | List | VST. – KLAV. – LEFT – FN. L. | Function setting for key LEFT | 0=NO, 1=MENU, 2=MANU., 3=STAR., 4=STOP, 5=ST.ST., 6=602A
0x03 | 0x0032 | 0x0001 | 40050 | List | VST. – KLAV. – LEFT – MN. L. | Choice of menu item | 0=T. A.O., 1=AU.A.O., 2=VAL., 3=ST. 1, 4=ST. 2, 5=FREQ., 6=COUN.
0x03 | 0x0034 | 0x0001 | 40052 | List | VST. – KLAV. – DOWN – FN. D. | Function setting for key DOWN | 0=NO, 1=MENU, 2=MANU., 3=STAR., 4=STOP, 5=ST.ST., 6=602A
0x03 | 0x0036 | 0x0001 | 40054 | List | VST. – KLAV. – DOWN – MN. D. | Choice of menu item | 0=T. A.O., 1=AU.A.O., 2=VAL., 3=ST. 1, 4=ST. 2, 5=FREQ., 6=COUN.
0x03 | 0x0038 | 0x0001 | 40056 | List | VST. – KLAV. – UP – FN. U. | Function setting for key UP | 0=NO, 1=MENU, 2=MANU., 3=STAR., 4=STOP, 5=ST.ST., 6=602A
0x03 | 0x003A | 0x0001 | 40058 | List | VST. – KLAV. – UP – MN. U. | Choice of menu item | 0=T. A.O., 1=AU.A.O., 2=VAL., 3=ST. 1, 4=ST. 2, 5=FREQ., 6=COUN.
0x03 | 0x003C | 0x0001 | 40060 | List | VST. – KLAV. – ENTR. – FN. E. | Function setting for key ENTER | 0=NO, 1=MENU, 2=MANU., 3=STAR., 4=STOP, 5=ST.ST., 6=602A
0x03 | 0x003E | 0x0001 | 40062 | List | VST. – KLAV. – ENTR. – MN. E. | Choice of menu item | 0=T. A.O., 1=AU.A.O., 2=VAL., 3=ST. 1, 4=ST. 2, 5=FREQ., 6=COUN.
0x03 | 0x0040 | 0x0001 | 40064 | List | KAN. – K. A – FIL. – M. F.A | Filter mode | 0=NO, 1=AVER., 2=FLOA., 3=EXP., 4=ROUN.
0x03 | 0x0042 | 0x0002 | 40066 | Float | KAN. – K. A – FIL. – K. FA | Filter constant | 0,001..9999
0x03 | 0x0044 | 0x0001 | 40068 | List | KAN. – K. A – ZOB.A | Projection format | 0=0000., 1=000.o, 2=00.oo, 3=0.ooo, 4=FL. P.
0x03 | 0x004C | 0x0001 | 40076 | List | KAN. – MAT.F. – MAT.F. | Mathematic function select | 0=OFF, 1=MULT., 2=1/MU., 3=LOG., 4=EXP., 5=POW., 6=ROOT, 7=SIN
0x03 | 0x004E | 0x0002 | 40078 | Float | KAN. – MAT.F. – KO. A | Constant A | -999..9999
0x03 | 0x0050 | 0x0002 | 40080 | Float | KAN. – MAT.F. – KO. B | Constant B | -999..9999
0x03 | 0x0052 | 0x0002 | 40082 | Float | KAN. – MAT.F. – KO. C | Constant C | -999..9999
0x03 | 0x0054 | 0x0002 | 40084 | Float | KAN. – MAT.F. – KO. D | Constant D | -999..9999
0x03 | 0x0056 | 0x0002 | 40086 | Float | KAN. – MAT.F. – KO. E | Constant E | -999..9999
0x03 | 0x0058 | 0x0002 | 40088 | Float | KAN. – MAT.F. – KO. F | Constant F | -999..9999
0x03 | 0x005A | 0x0001 | 40090 | List | KAN. – MAT.F. – ZOB.M | Projection format | 0=0000., 1=000.o, 2=00.oo, 3=0.ooo, 4=FL. P.
0x03 | 0x0076 | 0x0001 | 40118 | List | VYST. – LIM. – L. 1 – VS.L.1 | Input value for limit 1 | 0=NO, 1=CH. A, 2=FIL.A, 3=M. FN.
0x03 | 0x0078 | 0x0001 | 40120 | List | VYST. – LIM. – L. 1 – MO.L.1 | Mode of controling limit | 0=HYST., 1=FR.TO, 2=DOSE
0x03 | 0x007A | 0x0001 | 40122 | List | VYST. – LIM. – L. 1 – TY.L.1 | Limit type | 0=CLOS., 1=OPEN
0x03 | 0x007C | 0x0002 | 40124 | Float | VYST. – LIM. – L. 1 – M. L.1 | Limit value | -999..9999
0x03 | 0x007E | 0x0002 | 40126 | Float | VYST. – LIM. – L. 1 – H. L.1 | Hysteresis | 0..9999
0x03 | *0x007C | 0x0002 | 40124 | Float | VYST. – LIM. – L. 1 – ZA.L.1 | Limit value | -999..9999
0x03 | *0x007E | 0x0002 | 40126 | Float | VYST. – LIM. – L. 1 – VY.L.1 | Hysteresis | -999..9999
0x03 | *0x007E | 0x0002 | 40126 | Float | VYST. – LIM. – L. 1 – PE.L.1 | Hysteresis | 0,001..9999
0x03 | 0x0086 | 0x0002 | 40134 | Float | VYST. – LIM. – L. 1 – C. L.1 | Time of delay between meeting the condition and the relay switchon/switchoff (according to type of switching) | -99,9..99,9
0x03 | 0x0088 | 0x0001 | 40136 | List | VYST. – LIM. – L. 2 – VS.L.2 | Input value for limit 2 | 0=NO, 1=CH. A, 2=FIL.A, 3=M. FN.
0x03 | 0x008A | 0x0001 | 40138 | List | VYST. – LIM. – L. 2 – MO.L.2 | Mode of controling limit | 0=HYST., 1=FR.TO, 2=DOSE
0x03 | 0x008C | 0x0001 | 40140 | List | VYST. – LIM. – L. 2 – TY.L.2 | Limit type | 0=CLOS., 1=OPEN
0x03 | 0x008E | 0x0002 | 40142 | Float | VYST. – LIM. – L. 2 – M. L.2 | Limit value | -999..9999
0x03 | 0x0090 | 0x0002 | 40144 | Float | VYST. – LIM. – L. 2 – H. L.2 | Hysteresis | 0..9999
0x03 | *0x008E | 0x0002 | 40142 | Float | VYST. – LIM. – L. 2 – ZA.L.2 | Limit value | -999..9999
0x03 | *0x0090 | 0x0002 | 40144 | Float | VYST. – LIM. – L. 2 – VY.L.2 | Hysteresis | -999..9999
0x03 | *0x0090 | 0x0002 | 40144 | Float | VYST. – LIM. – L. 2 – PE.L.2 | Hysteresis | 0,001..9999
0x03 | 0x0098 | 0x0002 | 40152 | Float | VYST. – LIM. – L. 2 – C. L.2 | Time of delay between meeting the condition and the relay switchon/switchoff (according to type of switching) | -99,9..99,9
0x03 | 0x009A | 0x0001 | 40154 | List | VYST. – LIM. – L. 3 – VS.L.3 | Input value for limit 3 | 0=NO, 1=CH. A, 2=FIL.A, 3=M. FN.
0x03 | 0x009C | 0x0001 | 40156 | List | VYST. – LIM. – L. 3 – MO.L.3 | Mode of controling limit | 0=HYST., 1=FR.TO, 2=DOSE
0x03 | 0x009E | 0x0001 | 40158 | List | VYST. – LIM. – L. 3 – TY.L.3 | Limit type | 0=CLOS., 1=OPEN
0x03 | 0x00A0 | 0x0002 | 40160 | Float | VYST. – LIM. – L. 3 – M. L.3 | Limit value | -999..9999
0x03 | 0x00A2 | 0x0002 | 40162 | Float | VYST. – LIM. – L. 3 – H. L.3 | Hysteresis | 0..9999
0x03 | *0x00A0 | 0x0002 | 40160 | Float | VYST. – LIM. – L. 3 – ZA.L.3 | Limit value | -999..9999
0x03 | *0x00A2 | 0x0002 | 40162 | Float | VYST. – LIM. – L. 3 – VY.L.3 | Hysteresis | -999..9999
0x03 | *0x00A2 | 0x0002 | 40162 | Float | VYST. – LIM. – L. 3 – PE.L.3 | Hysteresis | 0,001..9999
0x03 | 0x00AA | 0x0002 | 40170 | Float | VYST. – LIM. – L. 3 – C. L.3 | Time of delay between meeting the condition and the relay switchon/switchoff (according to type of switching) | -99,9..99,9
0x03 | 0x00AC | 0x0001 | 40172 | List | VYST. – LIM. – L. 4 – VS.L.4 | Input value for limit 4 | 0=NO, 1=CH. A, 2=FIL.A, 3=M. FN.
0x03 | 0x00AE | 0x0001 | 40174 | List | VYST. – LIM. – L. 4 – MO.L.4 | Mode of controling limit | 0=HYST., 1=FR.TO, 2=DOSE
0x03 | 0x00B0 | 0x0001 | 40176 | List | VYST. – LIM. – L. 4 – TY.L.4 | Limit type | 0=CLOS., 1=OPEN
0x03 | 0x00B2 | 0x0002 | 40178 | Float | VYST. – LIM. – L. 4 – M. L.4 | Limit value | -999..9999
0x03 | 0x00B4 | 0x0002 | 40180 | Float | VYST. – LIM. – L. 4 – H. L.4 | Hysteresis | 0..9999
0x03 | *0x00B2 | 0x0002 | 40178 | Float | VYST. – LIM. – L. 4 – ZA.L.4 | Limit value | -999..9999
0x03 | *0x00B4 | 0x0002 | 40180 | Float | VYST. – LIM. – L. 4 – VY.L.4 | Hysteresis | -999..9999
0x03 | *0x00B4 | 0x0002 | 40180 | Float | VYST. – LIM. – L. 4 – PE.L.4 | Hysteresis | 0,001..9999
0x03 | 0x00BC | 0x0002 | 40188 | Float | VYST. – LIM. – L. 4 – C. L.4 | Time of delay between meeting the condition and the relay switchon/switchoff (according to type of switching) | -99,9..99,9
0x03 | 0x00BE | 0x0001 | 40190 | List | VYST. – DATA – BAUD | Transfer rate | 0= 0.6, 1= 1.2, 2= 2.4, 3= 4.8, 4= 9.6, 5= 19.2, 6= 38.4, 7= 57.6, 8=115.2, 9=230.4
0x03 | 0x00C0 | 0x0002 | 40192 | Float | VYST. – DATA – ADR. | Instrument address | 0..31
0x03 | 0x00C6 | 0x0001 | 40198 | List | VYST. – DATA – PROT. | Communication protocol | 0=ASCI., 1=M.BUS, 2=MODB.
0x03 | 0x00C8 | 0x0001 | 40200 | List | VYST. – ANAL. – VS.A.V. | Input value for analog output | 0=NO, 1=CH. A, 2=FIL.A, 3=M. FN.
0x03 | 0x00CA | 0x0001 | 40202 | List | VYST. – ANAL. – TY.A.V. | Type | 0=0-20, 1=Er4T, 2=4-2T, 3=Er 4, 4=4-20, 5=i0-5, 6=u0-2, 7=u0-5, 8=0-10, 9=+-10
0x03 | 0x00CE | 0x0002 | 40206 | Float | VYST. – ANAL. – MI.A.V. | Minimum display value corresponding with bottom value of selected A.O. range | -999..9999
0x03 | 0x00D0 | 0x0002 | 40208 | Float | VYST. – ANAL. – MA.A.V. | Maximum display value corresponding with top value of selected A.O. range | -999..9999
0x03 | 0x00D2 | 0x0001 | 40210 | List | VYST. – DISP. – TRV. | Value to be permanent displayed | 0=NO, 1=CH. A, 2=FIL.A, 3=M. FN.
0x03 | 0x00D4 | 0x0001 | 40212 | List | VYST. – DISP. – BAR.0 | Color of value display | 0=RED, 1=GRN., 2=ORAN.
0x03 | 0x00D6 | 0x0002 | 40214 | Float | VYST. – DISP. – D.L. 1. | Value of color 0 / 1 | -999..9999
0x03 | 0x00D8 | 0x0001 | 40216 | List | VYST. – DISP. – BAR.1 | Color of value display when relay 1 is on | 0=RED, 1=GRN., 2=ORAN.
0x03 | 0x00DA | 0x0002 | 40218 | Float | VYST. – DISP. – D.L. 2. | Value of color 1 / 2 | -999..9999
0x03 | 0x00DC | 0x0001 | 40220 | List | VYST. – DISP. – BAR.2 | Display and main bargraph color when second relay is ON. First relay is not sigificant. | 0=RED, 1=GRN., 2=ORAN.
0x03 | 0x00DE | 0x0001 | 40222 | List | VYST. – DISP. – JAS | Brightness of displey | 0= 0%, 1= 25%, 2= 50%, 3= 75%, 4=100%
0x03 | 0x00E6 | 0x0001 | 40230 | List | SERV. – JAZ. | Language variation of menu | 0=CZE., 1=ENGL.
Nastavení hodnot menu / Setting menu item values
0x06 | 0x0004 | 0x00XX | 40004 | List | VST. – KONF. – MOD | Instrument mode | 0=MANU., 1=SINE, 2=RAMP, 3=TRIA., 4=SQUA., 5=RAND.
0x10 | 0x0006 | 0x000204EEMMMMMM | 40006 | Float | VST. – KONF. – MIN | Scale | -999..9999
0x10 | 0x0008 | 0x000204EEMMMMMM | 40008 | Float | VST. – KONF. – HODN. | Actual value which was setted by hand | -999..9999
0x10 | 0x000A | 0x000204EEMMMMMM | 40010 | Float | VST. – KONF. – MAX. | Value corresponding w/ maximum value of input range | -999..9999
0x10 | 0x000C | 0x000204EEMMMMMM | 40012 | Float | VST. – KONF. – KR.1 | Change size when key UP or DOWN are pressed | 0..9999
0x10 | 0x000E | 0x000204EEMMMMMM | 40014 | Float | VST. – KONF. – KR. 2 | Change size when key LEFT + UP or DOWN are pressed | 0..9999
0x10 | 0x0010 | 0x000204EEMMMMMM | 40016 | Float | VST. – KONF. – FREK. | Automatic generated signal frequency | 0,001..3
0x10 | 0x0012 | 0x000204EEMMMMMM | 40018 | Float | VST. – KONF. – MIN.C. | Minimal length of one segment of randomly generated signal | 0,2..4166
0x10 | 0x0014 | 0x000204EEMMMMMM | 40020 | Float | VST. – KONF. – MAX.C. | Maximal length of one segment of randomly generated signal | 0,2..4166
0x10 | 0x0016 | 0x000204EEMMMMMM | 40022 | Float | VST. – KONF. – POC. | Number of periodes of automatickly generated signal. If it is set to 0 (zero) signal is generated continually. | 0..9999
0x06 | 0x0018 | 0x00XX | 40024 | List | VST. – KONF. – ZALO. | Handly setted value will be stored to EEPROM. | 0=NO, 1=YES
0x06 | 0x0026 | 0x00XX | 40038 | List | VST. – E. VS. – EX. 1 | Setting auxiliary input 1 | 0=OFF, 1=HOLD, 2=LO. K., 3=B.PAS., 4=SAVE, 5=K1.UP, 6=K1.DO., 7=K2.UP, 8=K2.DO., 9=MIN.V., 10=MAX.V., 11=UP, 12=DOWN, 13=STAR., 14=STOP, 15=ST.ST.
0x06 | 0x0028 | 0x00XX | 40040 | List | VST. – E. VS. – EX. 2 | Setting auxiliary input 2 | 0=OFF, 1=HOLD, 2=LO. K., 3=B.PAS., 4=SAVE, 5=K1.UP, 6=K1.DO., 7=K2.UP, 8=K2.DO., 9=MIN.V., 10=MAX.V., 11=UP, 12=DOWN, 13=STAR., 14=STOP, 15=ST.ST.
0x06 | 0x002A | 0x00XX | 40042 | List | VST. – E. VS. – EX. 3 | Setting auxiliary input 3 | 0=OFF, 1=HOLD, 2=LO. K., 3=B.PAS., 4=SAVE, 5=K1.UP, 6=K1.DO., 7=K2.UP, 8=K2.DO., 9=MIN.V., 10=MAX.V., 11=UP, 12=DOWN, 13=STAR., 14=STOP, 15=ST.ST.
0x10 | 0x002C | 0x000204EEMMMMMM | 40044 | Float | VST. – E. VS. – KROK | It enables tare storing to EEPROM. There is only 1.000.000 writes | 0..9999
0x06 | 0x002E | 0x00XX | 40046 | List | VST. – E. VS. – M. HO. | Range of instrument blocation | 0=DISP., 1=D. A.O., 2=D.A.O.L., 3=ALL
0x06 | 0x0030 | 0x00XX | 40048 | List | VST. – KLAV. – LEFT – FN. L. | Function setting for key LEFT | 0=NO, 1=MENU, 2=MANU., 3=STAR., 4=STOP, 5=ST.ST., 6=602A
0x06 | 0x0032 | 0x00XX | 40050 | List | VST. – KLAV. – LEFT – MN. L. | Choice of menu item | 0=T. A.O., 1=AU.A.O., 2=VAL., 3=ST. 1, 4=ST. 2, 5=FREQ., 6=COUN.
0x06 | 0x0034 | 0x00XX | 40052 | List | VST. – KLAV. – DOWN – FN. D. | Function setting for key DOWN | 0=NO, 1=MENU, 2=MANU., 3=STAR., 4=STOP, 5=ST.ST., 6=602A
0x06 | 0x0036 | 0x00XX | 40054 | List | VST. – KLAV. – DOWN – MN. D. | Choice of menu item | 0=T. A.O., 1=AU.A.O., 2=VAL., 3=ST. 1, 4=ST. 2, 5=FREQ., 6=COUN.
0x06 | 0x0038 | 0x00XX | 40056 | List | VST. – KLAV. – UP – FN. U. | Function setting for key UP | 0=NO, 1=MENU, 2=MANU., 3=STAR., 4=STOP, 5=ST.ST., 6=602A
0x06 | 0x003A | 0x00XX | 40058 | List | VST. – KLAV. – UP – MN. U. | Choice of menu item | 0=T. A.O., 1=AU.A.O., 2=VAL., 3=ST. 1, 4=ST. 2, 5=FREQ., 6=COUN.
0x06 | 0x003C | 0x00XX | 40060 | List | VST. – KLAV. – ENTR. – FN. E. | Function setting for key ENTER | 0=NO, 1=MENU, 2=MANU., 3=STAR., 4=STOP, 5=ST.ST., 6=602A
0x06 | 0x003E | 0x00XX | 40062 | List | VST. – KLAV. – ENTR. – MN. E. | Choice of menu item | 0=T. A.O., 1=AU.A.O., 2=VAL., 3=ST. 1, 4=ST. 2, 5=FREQ., 6=COUN.
0x06 | 0x0040 | 0x00XX | 40064 | List | KAN. – K. A – FIL. – M. F.A | Filter mode | 0=NO, 1=AVER., 2=FLOA., 3=EXP., 4=ROUN.
0x10 | 0x0042 | 0x000204EEMMMMMM | 40066 | Float | KAN. – K. A – FIL. – K. FA | Filter constant | 0,001..9999
0x06 | 0x0044 | 0x00XX | 40068 | List | KAN. – K. A – ZOB.A | Projection format | 0=0000., 1=000.o, 2=00.oo, 3=0.ooo, 4=FL. P.
0x06 | 0x004C | 0x00XX | 40076 | List | KAN. – MAT.F. – MAT.F. | Mathematic function select | 0=OFF, 1=MULT., 2=1/MU., 3=LOG., 4=EXP., 5=POW., 6=ROOT, 7=SIN
0x10 | 0x004E | 0x000204EEMMMMMM | 40078 | Float | KAN. – MAT.F. – KO. A | Constant A | -999..9999
0x10 | 0x0050 | 0x000204EEMMMMMM | 40080 | Float | KAN. – MAT.F. – KO. B | Constant B | -999..9999
0x10 | 0x0052 | 0x000204EEMMMMMM | 40082 | Float | KAN. – MAT.F. – KO. C | Constant C | -999..9999
0x10 | 0x0054 | 0x000204EEMMMMMM | 40084 | Float | KAN. – MAT.F. – KO. D | Constant D | -999..9999
0x10 | 0x0056 | 0x000204EEMMMMMM | 40086 | Float | KAN. – MAT.F. – KO. E | Constant E | -999..9999
0x10 | 0x0058 | 0x000204EEMMMMMM | 40088 | Float | KAN. – MAT.F. – KO. F | Constant F | -999..9999
0x06 | 0x005A | 0x00XX | 40090 | List | KAN. – MAT.F. – ZOB.M | Projection format | 0=0000., 1=000.o, 2=00.oo, 3=0.ooo, 4=FL. P.
0x06 | 0x0076 | 0x00XX | 40118 | List | VYST. – LIM. – L. 1 – VS.L.1 | Input value for limit 1 | 0=NO, 1=CH. A, 2=FIL.A, 3=M. FN.
0x06 | 0x0078 | 0x00XX | 40120 | List | VYST. – LIM. – L. 1 – MO.L.1 | Mode of controling limit | 0=HYST., 1=FR.TO, 2=DOSE
0x06 | 0x007A | 0x00XX | 40122 | List | VYST. – LIM. – L. 1 – TY.L.1 | Limit type | 0=CLOS., 1=OPEN
0x10 | 0x007C | 0x000204EEMMMMMM | 40124 | Float | VYST. – LIM. – L. 1 – M. L.1 | Limit value | -999..9999
0x10 | 0x007E | 0x000204EEMMMMMM | 40126 | Float | VYST. – LIM. – L. 1 – H. L.1 | Hysteresis | 0..9999
0x10 | *0x007C | 0x000204EEMMMMMM | 40124 | Float | VYST. – LIM. – L. 1 – ZA.L.1 | Limit value | -999..9999
0x10 | *0x007E | 0x000204EEMMMMMM | 40126 | Float | VYST. – LIM. – L. 1 – VY.L.1 | Hysteresis | -999..9999
0x10 | *0x007E | 0x000204EEMMMMMM | 40126 | Float | VYST. – LIM. – L. 1 – PE.L.1 | Hysteresis | 0,001..9999
0x10 | 0x0086 | 0x000204EEMMMMMM | 40134 | Float | VYST. – LIM. – L. 1 – C. L.1 | Time of delay between meeting the condition and the relay switchon/switchoff (according to type of switching) | -99,9..99,9
0x06 | 0x0088 | 0x00XX | 40136 | List | VYST. – LIM. – L. 2 – VS.L.2 | Input value for limit 2 | 0=NO, 1=CH. A, 2=FIL.A, 3=M. FN.
0x06 | 0x008A | 0x00XX | 40138 | List | VYST. – LIM. – L. 2 – MO.L.2 | Mode of controling limit | 0=HYST., 1=FR.TO, 2=DOSE
0x06 | 0x008C | 0x00XX | 40140 | List | VYST. – LIM. – L. 2 – TY.L.2 | Limit type | 0=CLOS., 1=OPEN
0x10 | 0x008E | 0x000204EEMMMMMM | 40142 | Float | VYST. – LIM. – L. 2 – M. L.2 | Limit value | -999..9999
0x10 | 0x0090 | 0x000204EEMMMMMM | 40144 | Float | VYST. – LIM. – L. 2 – H. L.2 | Hysteresis | 0..9999
0x10 | *0x008E | 0x000204EEMMMMMM | 40142 | Float | VYST. – LIM. – L. 2 – ZA.L.2 | Limit value | -999..9999
0x10 | *0x0090 | 0x000204EEMMMMMM | 40144 | Float | VYST. – LIM. – L. 2 – VY.L.2 | Hysteresis | -999..9999
0x10 | *0x0090 | 0x000204EEMMMMMM | 40144 | Float | VYST. – LIM. – L. 2 – PE.L.2 | Hysteresis | 0,001..9999
0x10 | 0x0098 | 0x000204EEMMMMMM | 40152 | Float | VYST. – LIM. – L. 2 – C. L.2 | Time of delay between meeting the condition and the relay switchon/switchoff (according to type of switching) | -99,9..99,9
0x06 | 0x009A | 0x00XX | 40154 | List | VYST. – LIM. – L. 3 – VS.L.3 | Input value for limit 3 | 0=NO, 1=CH. A, 2=FIL.A, 3=M. FN.
0x06 | 0x009C | 0x00XX | 40156 | List | VYST. – LIM. – L. 3 – MO.L.3 | Mode of controling limit | 0=HYST., 1=FR.TO, 2=DOSE
0x06 | 0x009E | 0x00XX | 40158 | List | VYST. – LIM. – L. 3 – TY.L.3 | Limit type | 0=CLOS., 1=OPEN
0x10 | 0x00A0 | 0x000204EEMMMMMM | 40160 | Float | VYST. – LIM. – L. 3 – M. L.3 | Limit value | -999..9999
0x10 | 0x00A2 | 0x000204EEMMMMMM | 40162 | Float | VYST. – LIM. – L. 3 – H. L.3 | Hysteresis | 0..9999
0x10 | *0x00A0 | 0x000204EEMMMMMM | 40160 | Float | VYST. – LIM. – L. 3 – ZA.L.3 | Limit value | -999..9999
0x10 | *0x00A2 | 0x000204EEMMMMMM | 40162 | Float | VYST. – LIM. – L. 3 – VY.L.3 | Hysteresis | -999..9999
0x10 | *0x00A2 | 0x000204EEMMMMMM | 40162 | Float | VYST. – LIM. – L. 3 – PE.L.3 | Hysteresis | 0,001..9999
0x10 | 0x00AA | 0x000204EEMMMMMM | 40170 | Float | VYST. – LIM. – L. 3 – C. L.3 | Time of delay between meeting the condition and the relay switchon/switchoff (according to type of switching) | -99,9..99,9
0x06 | 0x00AC | 0x00XX | 40172 | List | VYST. – LIM. – L. 4 – VS.L.4 | Input value for limit 4 | 0=NO, 1=CH. A, 2=FIL.A, 3=M. FN.
0x06 | 0x00AE | 0x00XX | 40174 | List | VYST. – LIM. – L. 4 – MO.L.4 | Mode of controling limit | 0=HYST., 1=FR.TO, 2=DOSE
0x06 | 0x00B0 | 0x00XX | 40176 | List | VYST. – LIM. – L. 4 – TY.L.4 | Limit type | 0=CLOS., 1=OPEN
0x10 | 0x00B2 | 0x000204EEMMMMMM | 40178 | Float | VYST. – LIM. – L. 4 – M. L.4 | Limit value | -999..9999
0x10 | 0x00B4 | 0x000204EEMMMMMM | 40180 | Float | VYST. – LIM. – L. 4 – H. L.4 | Hysteresis | 0..9999
0x10 | *0x00B2 | 0x000204EEMMMMMM | 40178 | Float | VYST. – LIM. – L. 4 – ZA.L.4 | Limit value | -999..9999
0x10 | *0x00B4 | 0x000204EEMMMMMM | 40180 | Float | VYST. – LIM. – L. 4 – VY.L.4 | Hysteresis | -999..9999
0x10 | *0x00B4 | 0x000204EEMMMMMM | 40180 | Float | VYST. – LIM. – L. 4 – PE.L.4 | Hysteresis | 0,001..9999
0x10 | 0x00BC | 0x000204EEMMMMMM | 40188 | Float | VYST. – LIM. – L. 4 – C. L.4 | Time of delay between meeting the condition and the relay switchon/switchoff (according to type of switching) | -99,9..99,9
0x06 | 0x00BE | 0x00XX | 40190 | List | VYST. – DATA – BAUD | Transfer rate | 0= 0.6, 1= 1.2, 2= 2.4, 3= 4.8, 4= 9.6, 5= 19.2, 6= 38.4, 7= 57.6, 8=115.2, 9=230.4
0x10 | 0x00C0 | 0x000204EEMMMMMM | 40192 | Float | VYST. – DATA – ADR. | Instrument address | 0..31
0x06 | 0x00C6 | 0x00XX | 40198 | List | VYST. – DATA – PROT. | Communication protocol | 0=ASCI., 1=M.BUS, 2=MODB.
0x06 | 0x00C8 | 0x00XX | 40200 | List | VYST. – ANAL. – VS.A.V. | Input value for analog output | 0=NO, 1=CH. A, 2=FIL.A, 3=M. FN.
0x06 | 0x00CA | 0x00XX | 40202 | List | VYST. – ANAL. – TY.A.V. | Type | 0=0-20, 1=Er4T, 2=4-2T, 3=Er 4, 4=4-20, 5=i0-5, 6=u0-2, 7=u0-5, 8=0-10, 9=+-10
0x10 | 0x00CE | 0x000204EEMMMMMM | 40206 | Float | VYST. – ANAL. – MI.A.V. | Minimum display value corresponding with bottom value of selected A.O. range | -999..9999
0x10 | 0x00D0 | 0x000204EEMMMMMM | 40208 | Float | VYST. – ANAL. – MA.A.V. | Maximum display value corresponding with top value of selected A.O. range | -999..9999
0x06 | 0x00D2 | 0x00XX | 40210 | List | VYST. – DISP. – TRV. | Value to be permanent displayed | 0=NO, 1=CH. A, 2=FIL.A, 3=M. FN.
0x06 | 0x00D4 | 0x00XX | 40212 | List | VYST. – DISP. – BAR.0 | Color of value display | 0=RED, 1=GRN., 2=ORAN.
0x10 | 0x00D6 | 0x000204EEMMMMMM | 40214 | Float | VYST. – DISP. – D.L. 1. | Value of color 0 / 1 | -999..9999
0x06 | 0x00D8 | 0x00XX | 40216 | List | VYST. – DISP. – BAR.1 | Color of value display when relay 1 is on | 0=RED, 1=GRN., 2=ORAN.
0x10 | 0x00DA | 0x000204EEMMMMMM | 40218 | Float | VYST. – DISP. – D.L. 2. | Value of color 1 / 2 | -999..9999
0x06 | 0x00DC | 0x00XX | 40220 | List | VYST. – DISP. – BAR.2 | Display and main bargraph color when second relay is ON. First relay is not sigificant. | 0=RED, 1=GRN., 2=ORAN.
0x06 | 0x00DE | 0x00XX | 40222 | List | VYST. – DISP. – JAS | Brightness of displey | 0= 0%, 1= 25%, 2= 50%, 3= 75%, 4=100%
0x06 | 0x00E6 | 0x00XX | 40230 | List | SERV. – JAZ. | Language variation of menu | 0=CZE., 1=ENGL.